## 2.6MHz VFO
Vackar Oscillator Design Model
Supply of 5 - 8v depending on device. | [7 empty] | Cv min | 15 | pF
[6 empty] | RFC |  | Cv max | 52 | pF
| Copyright R F Burns G3OOU 2000-2008 |  |  |  |  | 1mH |  | C1 | 330 | pF
[7 empty] | Inc C1 by | 7.5 | 337.5 | pF
[8 empty] | C2 | 47 | pF
[8 empty] | C3 | 470 | pF
|  | L |  | C1 |  |  | J310 | C4 | 5 | pF
[8 empty] | C5 | 5 | pF
C2 C4
[7 empty] | C5 | L | 52 | uH
[8 empty] | Design | 2.605 | MHz
|  | Cv |  | C3 |  |  |  | Frequency | 3.105 | MHz
Cs
| Cl min | 57.7682 |  | Cl min | 49.2717 | pF | Fmax = | 3.1439 | MHz | C1
|  |  |  | Cl min' | 49.4309 | pF | Fmax' | 3.1388 |  | C1+ | 7.5 | pF
| Cl max | 94.7682 |  | Ct max | 73.8709 | pF |  | 0.0050668
| Cu | 335 |  | Ctmax' | 74.2293 | pF | Fmin = | 2.5676 | MHz | C1
| Cu' | 342.5 |  |  |  |  | Fmin' | 2.5614 |  | C1+5pF
| C1/Cv = | 6.4904 |  | (C3+C4)/C2 = | 10.1064 |  |  | 0.0062065
| Cs | 10000 | pF Xc= | 6.1978 | ohms at Fl
|  |  |  | 5.0617 | ohms at Fh
Note that Cv should be made up of a fixed capacitor in parallel with a variable capacitor.
C2 may be increased to 100pF for lower gain devices but Cv must be recalculated.
Adequate buffering must be provided to prevent frequency pulling.
C4 and C5 represent the device gate and drain capacitances
Cells I20 and I23 show the effect of varying the drain to ground capacity by the value in I6 for RIT purposes.
Red cells for data entry
Blue cells are calculated results - do not overtype.

## 5MHz VFO
Vackar Oscillator Design Model
Supply of 5 - 8v depending on device. | [7 empty] | Cv min | 57 | pF
[6 empty] | RFC |  | Cv max | 90 | pF
| Copyright R F Burns 2000-2008 |  |  |  |  | 1mH |  | C1 | 330 | pF
[7 empty] | Inc C1 by | 2.6 | 332.6 | pF
[8 empty] | C2 | 47 | pF
[8 empty] | C3 | 470 | pF
|  | L |  | C1 |  |  | J310 | C4 | 5 | pF
[8 empty] | C5 | 5 | pF
C2 C4
[7 empty] | C5 | L | 10.8 | uH
[8 empty] | Design | 5 | MHz
|  | Cv |  | C3 |  |  |  | Frequency | 5.5 | MHz
Cs
| Cl min | 99.7682 |  | Cl min | 76.8739 | pF | Fmax = | 5.5228 | MHz | C1
|  |  |  | Cl min' | 77.01 | pF | Fmax' | 5.518 |  | C1+ | 2.6
| Cl max | 132.7682 |  | Ct max | 95.0842 | pF |  | 0.0048824
| Cu | 335 |  | Ctmax' | 95.2925 | pF | Fmin = | 4.9659 | MHz | C1
| Cu' | 337.6 |  |  |  |  | Fmin' | 4.9605 |  | C1+ | 2.6
| C1/Cv = | 3.6956 |  | (C3+C4)/C2 = | 10.1064 |  |  | 0.0054305
| Cs | 10000 | pF Xc= | 3.2045 | ohms at Fl
|  |  |  | 2.8814 | ohms at Fh
Note that Cv should be made up of a fixed capacitor in parallel with a variable capacitor.
C2 may be increased to 100pF for lower gain devices but Cv must be recalculated.
Adequate buffering must be provided to prevent frequency pulling.
C4 and C5 represent the device gate and drain capacitances
Cells I20 and I23 show the effect of varying the drain to ground capacity by the value in I6 for RIT purposes.
Excessive supply level will cause device failure by exceeding the maximum drain gate peak voltage.
Red cells for data entry
Blue cells are calculated results - do not overtype.

## 6MHz VFO
6MHz Vackar Oscillator Design Model
Supply of 5 - 8v depending on device. | [7 empty] | Cv min | 15 | pF
[6 empty] | RFC |  | Cv max | 75 | pF
| Copyright R F Burns 2000-2008 |  |  |  |  | 1mH |  | C1 | 390 | pF
[7 empty] | Inc C1 by | 2 | 392 | pF
[8 empty] | C2 | 220 | pF
[5 empty] | J310 |  |  | C3 | 680 | pF
|  | L |  | C1 |  |  | J310 | C4 | 5 | pF
[8 empty] | C5 | 5 | pF
C2 C4
[7 empty] | C5 | L | 4.754 | uH
[8 empty] | Design | 6 | MHz
|  | Cv |  | C3 |  |  |  | Frequency | 6.5 | MHz
Cs
| Cl min | 181.5193 |  | Cl min | 124.3673 | pF | Fmax = | 6.5446 | MHz | C1
|  |  |  | Cl min' | 124.5649 | pF | Fmax' | 6.5394 |  | C1+ | 2
| Cl max | 241.5193 |  | Ct max | 149.8778 | pF | - | 5.1924 | KHz
| Cu | 395 |  | Ctmax' | 150.1649 | pF | Fmin = | 5.9616 | MHz | C1
| Cu' | 397 |  |  |  |  | Fmin' | 5.9559 |  | C1+ | 2
| C1/Cv = | 5.2267 |  | (C3+C4)/C2 = | 3.1136 |  | + | 5.7006 | Khz
| Cs | 10000 | pF Xc= | 2.6693 | ohms at Fl
|  |  |  | 2.4315 | ohms at Fh
Note that Cv should be made up of a fixed capacitor in parallel with a variable capacitor.
C2 may be increased to 100pF for lower gain devices but Cv must be recalculated.
Adequate buffering must be provided to prevent frequency pulling.
C4 and C5 represent the device gate and drain capacitances
Cells I20 and I23 show the effect of varying the drain to ground capacity by the value in I6 for RIT purposes.
Excessive supply level will cause device failure by exceeding the maximum drain gate peak voltage.
Red cells for data entry
Blue cells are calculated results - do not overtype.