## Sheet1
Magnetic loop antenna calculator for round copper construction 1.8.2004 OH7SV
|  | Enter |  | Results
|  | here | Inductance (uH) | 7.689
| Frequency (MHz) | 3.7 | Capacitance (pF) | 240.638
| Loop conductor length (m) | 8 | XL = XC (ohms) | 178.7533
| Conductor diameter (mm) | 22 | Distributed C (pF) | 21.52
| RF power (W) | 100 | Tuning capacitance (pF) | 219.118
|  |  | Main loop diameter (m) | 2.5465
|  |  | Feeding loop diameter (m) | 0.5093
|  |  | Radiation resistance (ohms) | 0.019023
|  |  | Loss resistance (ohms) | 0.058042
|  |  | Parallel resistance (kohms) | 207.3096
|  |  | Efficiency (%) | 24.6848
|  |  | Compared to ideal loop (dB) | -6.0757
|  |  | Loaded Q | 1159.7524
|  |  | Bandwidth -3dB (kHz) | 3.1903
|  |  | Capcitor rms voltage (V) | 4553.1266