## Sheet1
R8A S-meter to dBm conversion table (preamp ON)
"S" | dBm
2 | -120
3 | -113
4 | -107
5 | -104
6 | -97
7 | -90
8 | -82
9 | -75
9 + 10 | -65
9 + 20 | -55
9 + 30 | -47
9 + 40 | -35
9 + 50 | -20
9 + 60 | -10
Antenna Sensitivity Comparison with best transformer (as described in article)
Five of the strongest daytime signals at Billerica, MA (71.221 W, 42.533 N) are used.
Results are in dBm and are derived from calibrated S-meter reading + 10 dB added
to compensate for the CAT-10 pad at output of antenna matching transformer
Station --> | WEZE | WRKO | WEEI | WBZ | WWZN
Frequency, kHz --> | 590 | 680 | 850 | 1030 | 1510
Distance, km --> | 17.5 | 4.4 | 28.3 | 39.7 | 16.1
Bearing, deg --> | 141.5 | 177.9 | 187.9 | 134.6 | 174.2
Power, kW --> | 5 | 50 | 50 | 50 | 50
(antennas are below)
1.8m whip, 100:1 xfmr | -61 | -29 | -52 | -50 | -52
2m/side square loop, 1:1 xfmr | -63 | -34 | -65 (note 1) | -55 | -63 (note 1)
4.4m/side square loop, 4:1 xfmr | -56 | -22 | -41 | -50 | -42
30.5m longwire, 9:1 xfmr | -39 | -12 | (note 1) | -26 | (note 1)
10m base-fed vertical, 36:1 xfmr | -50 | -10 | -40 | -40 | -39
10m vertical dipole, 36:1 xfmr | -55 | -15 | -40 | -41 | -36
109.7m horizontal loop, 36:1 xfmr | -46 | 0 | -28 | -29 | -26
Note 1: Station is in or near a null of the antenna. Reading, if given,
cannot be used to judge the comparative sensitivity of this antenna.