## Sheet1
TLCalc1.xls | Rev. 3/31/99 |  | email Mike: m9bw990@ix.netcom.com
AA3RL - TRANSMISSION LINE CALCULATOR
* Caution: All calculations assume lossless lines. For lossy lines (high SWR or long lengths), validate output data with TLA, etc.
________________________________________________________________________
Length Conversion: Wavelength, Degrees, Feet
INPUT DATA: |  |  | OUTPUT DATA
Wavelengths: | 0.125 | ------> | Length (Feet): | 13.7001
Freq (MHz.): | 7 |  | Degrees: | 45
Vel Factor: | 0.78
Degrees: | 56 | ------> | Length (Feet): | 20.7643
Freq (MHz.): | 7 |  | Wavelength: | 0.15556
Vel Factor: | 0.95
Length (Feet): | 13.7 | ------> | Wavelength: | 0.125
Freq (MHz.): | 7 |  | Degrees: | 44.9995
Vel Factor: | 0.78
________________________________________________________________________
Series and Parallel Equivalents:
INPUT DATA: |  |  | OUTPUT DATA
Series Impedance Z (R +/- jX) |  |  | Parallel Equivalent (R +/- jX)
R(s) | 77.5 | ------> | R(p) | 134.3898
X(s) | -66.4 | ------> | X(p) | -156.8556
Parallel Impedance Z (R +/- jX) |  |  | Series Equivalent (R +/- jX)
R(p) | 425 | ------> | R(s) | 25
X(p) | -106.25 | ------> | X(s) | -100
________________________________________________________________________
Capacitance and Inductance required for Reactance = X
INPUT DATA: |  |  | OUTPUT DATA
Freq (MHz.): | 3.5
Reactance, Ind (+X) | 800 | ------> | Induct (uH) | 36.3828
Reactance, Cap (-X) | 500 | ------> | Capac (uF) | 9.0957e-05
|  |  | Capac (pF) | 90.9571
________________________________________________________________________
Air Wound Coil Construction
INPUT DATA: |  |  | OUTPUT DATA
L (uH) | 20.3 |  | Turns = | 21.9702
Radius (in) | 1.5
Length (in) | 4
Do NOT use for construction.
Formula is rough approximation for frequency < 10 MHz., and Length > 0.67Radius
________________________________________________________________________
Reactance of Transmission Line Stubs
*** Length MUST be less than 1/4 wavelength (90 degrees) to be accurate
INPUT DATA: |  |  | OUTPUT DATA
Stub Data: |  |  | Reactance:
Stub Length (Feet): | 13.7 | ------> | X (open) | -50.0008
|  | ------> | X (shorted) | 49.9992
Freq (MHz.): | 7 |  | Length (Deg) |  | 44.9995
Vel Factor: | 0.78 |  | Result NOT accurate if Len > 90 deg
Z (line), resistance: | 50
Desired Reactance: |  |  | Stub Needed: | Degrees | Feet
Capacitive Reac (-X) | 34 | ------> | Length (open) | 55.7843 | 5.661
Inductive Reac (+X) | 34 | ------> | Length (shorted) | 34.2157 | 3.4722
Freq (MHz.): | 21
Vel Factor: | 0.78
Z (line), resistance: | 50
________________________________________________________________________
Impedance (Z) at any Single Point along a Lossless Transmission Line:
INPUT DATA: |  |  | OUTPUT DATA | [5 empty] | Comp Info
Ant/Load Z (R +/- jX) |  |  | Line/Input Z (R +/- jX) |  | Parallel Equivalent Z |  |  |  | R num | 13888.162
R(L) | 61 | ------> | R(in) | 15.9544 | R(in/p) | 50.2049 |  |  | R/X den | 870.4919
X(L) | 80 |  | X(in) | -23.3762 | X(in/p) | -34.2651 |  |  | X num | -20348.7762
Length of Line (deg) | 86.2 | [7 empty] | Rad(L) | 1.5045
Freq (MHz.): | 21 |  | SWR: | 3.8803 |  |  |  |  | A(swr) | 69.9745
Vel Factor: | 0.78 |  | Length (Feet): | 8.7475 |  |  |  |  | B(swr) | 41.2983
Line Zo (R only) | 50
* Caution: Valid only for lossless lines. For lossy lines (high SWR or long lengths), validate output data with TLA
________________________________________________________________________
Impedance (Z), over a 180 degree cycle, along a Lossless Transmission Line:
INPUT DATA: |  |  | OUTPUT DATA | [5 empty] | Comp Info
Ant/Load Z (R +/- jX) | [8 empty] | A(swr) | 136.8247
R(L) | 61 |  | SWR: | 3.8803 |  |  |  |  | B(swr) | 80.7527
X(L) | 80
Line Zo (R only) | 50
OUTPUT DATA |  |  | Series Values |  | Parallel Equivalents |  | Computational Information:
Length of Line (deg) |  |  | Line Z (R) | Line Z (X) | R(p) | X(p) | Len (rad) | R num | R/X den | X num
0 |  |  | 61 | 80 | 165.918 | 126.5125 | 0 | 61 | 1 | 80
10 |  |  | 111.9907 | 90.1618 | 184.5783 | 229.2663 | 0.17453 | 62.8966 | 0.56162 | 50.6369
20 |  |  | 185.8992 | 37.4746 | 193.4535 | 959.66 | 0.34907 | 69.0809 | 0.3716 | 13.9257
30 |  |  | 162.0361 | -69.064 | 191.473 | -449.2286 | 0.5236 | 81.3333 | 0.50195 | -34.6664
40 |  |  | 89.2031 | -89.4375 | 178.8757 | -178.4067 | 0.69813 | 103.9494 | 1.1653 | -104.2226
50 |  |  | 50.281 | -73.3147 | 157.1811 | -107.7986 | 0.87266 | 147.6369 | 2.9362 | -215.2692
60 |  |  | 32.0941 | -55.77 | 129.0058 | -74.2393 | 1.0472 | 244 | 7.6026 | -423.9992
70 |  |  | 22.9035 | -41.403 | 97.7482 | -54.0729 | 1.2217 | 521.4666 | 22.768 | -942.6611
80 |  |  | 17.8925 | -29.6959 | 67.1784 | -40.4766 | 1.3963 | 2022.9697 | 113.0624 | -3357.4918
90 |  |  | 15.0677 | -19.7609 | 40.9836 | -31.25 | 1.5708 | 1.6269e+34 | 1.0797e+33 | -2.1337e+34
100 |  |  | 13.5444 | -10.9044 | 22.3233 | -27.7279 | 1.7453 | 2022.9697 | 149.3586 | -1628.6582
120 |  |  | 13.0567 | 5.5651 | 15.4287 | 36.1983 | 2.0944 | 244 | 18.6878 | 103.9992
130 |  |  | 13.9762 | 14.0129 | 28.0259 | 27.9525 | 2.2689 | 147.6369 | 10.5635 | 148.025
140 |  |  | 15.9052 | 23.1914 | 49.7206 | 34.0996 | 2.4435 | 103.9494 | 6.5355 | 151.5685
150 |  |  | 19.379 | 33.6749 | 77.8959 | 44.827 | 2.618 | 81.3333 | 4.197 | 141.3331
160 |  |  | 25.5759 | 46.2339 | 109.1535 | 60.3821 | 2.7925 | 69.0809 | 2.701 | 124.8784
170 |  |  | 37.2143 | 61.7641 | 139.7232 | 84.1866 | 2.9671 | 62.8966 | 1.6901 | 104.3885
180 |  |  | 61 | 80 | 165.918 | 126.5125 | 3.1416 | 61 | 1 | 80
* Caution: Valid only for lossless lines. For lossy lines (high SWR or long lengths), validate output data with TLA
________________________________________________________________________
Impedance Matching with a Series Section Line Transformer
INPUT DATA: |  |  | OUTPUT DATA |  |  |  | Computational Information:
Ant/Load Z (R +/- jX)
R(L) | 61 | [5 empty] | Normalizd | n = Z1/Zo | 9
X(L) | 80 | [5 empty] | Values: | r = R/Zo | 1.22
|  |  |  | Degrees | Feet |  |  | x = X/Zo | 1.6
Primary Line | ------> |  | Length 1: | 49.5825 | 5.0318 |  | L2: | Numerator | 2.6084
Zo = | 50 |  | L1 = First length (from antenna) of Zo line |  |  |  |  | Denominator | 93.7867
Vel Factor | 0.78 | [6 empty] | L2 Rad | 0.16525
[7 empty] | L1: | Numerator | 3.0783
Matching Line | ------> |  | Length 2 | 9.4681 | 0.96084 |  |  | Denominator | 2.6215
Z1 = | 450 |  | L2 = Second length (from antenna) of Z1 line |  |  |  |  | Num/Den | 1.1743
Vel Factor | 0.78 | [6 empty] | L1 (Zo) = Atn(C22) | 0.86538
[8 empty] | L1 Degrees | 49.5825
Operating |  |  | L3 = Any Length (of Zo line) from L2 to Source |  |  |  |  | L1 Deg if neg | 229.5825
Freq, MHz. | 21 | [6 empty] | L1 Actual Choice | 49.5825