## Main Page
ACOM 1200S HARD FAULT SIGNATURES CONVERTER
You may fill in your call sign here: (not required) |  |  | LZ1KCW
You may fill current date here: (not required) |  |  | 2000-03-01
COMMENT |  |  | DATA FIELD | [15 empty] | LINE CHKSUM
Paste Copied Line 1 Here: |  |  | 0000 0000 0002 0000 0000 0000 0000 0000 0000 0000 0000 0041 0040 0000 0863 F71A | [15 empty] | OK
Paste Copied Line 2 Here: |  |  | 0000 0000 0000 0000 0000 00FC 13A0 01FE 0000 0000 0000 0129 0000 0000 0000 E83D | [15 empty] | OK
Paste Copied Line 3 Here: |  |  | 0000 0000 0000 0000 0000 0000 0000 0000 0000 0000 0000 0000 0120 0000 01F4 FCEC | [15 empty] | OK
Paste Copied Line 4 Here: |  |  | 0000 0000 0000 0000 0000 0000 0000 0000 003E 0000 0000 8059 0080 0104 0291 7B54 | [15 empty] | OK
Parsed Values from Hard Fault Signature [HEX]:
Line 1 |  |  | 0000 | 0000 | 0002 | 0000 | 0000 | 0000 | 0000 | 0000 | 0000 | 0000 | 0000 | 0041 | 0040 | 0000 | 0863 | F71A | OK
Line 2 |  |  | 0000 | 0000 | 0000 | 0000 | 0000 | 00FC | 13A0 | 01FE | 0000 | 0000 | 0000 | 0129 | 0000 | 0000 | 0000 | E83D | OK
Line 3 |  |  | 0000 | 0000 | 0000 | 0000 | 0000 | 0000 | 0000 | 0000 | 0000 | 0000 | 0000 | 0000 | 0120 | 0000 | 01F4 | FCEC | OK
Line 4 |  |  | 0000 | 0000 | 0000 | 0000 | 0000 | 0000 | 0000 | 0000 | 003E | 0000 | 0000 | 8059 | 0080 | 0104 | 0291 | 7B54 | OK
[20 empty] | LINE SUM | CHECK SUM RESULT
Parsed Values from Hard Fault Signature [DEC]: |  |  | 0 | 0 | 2 | 0 | 0 | 0 | 0 | 0 | 0 | 0 | 0 | 65 | 64 | 0 | 2147 | 63258 |  | 65536 | 0
|  |  | 0 | 0 | 0 | 0 | 0 | 252 | 5024 | 510 | 0 | 0 | 0 | 297 | 0 | 0 | 0 | 59453 |  | 65536 | 0
|  |  | 0 | 0 | 0 | 0 | 0 | 0 | 0 | 0 | 0 | 0 | 0 | 0 | 288 | 0 | 500 | 64748 |  | 65536 | 0
|  |  | 0 | 0 | 0 | 0 | 0 | 0 | 0 | 0 | 62 | 0 | 0 | 32857 | 128 | 260 | 657 | 31572 |  | 65536 | 0
Parameters in Line 1
Leggend: |  |  | Inactive Error |  |  | ASEL: Antenna Selector | [5 empty] | WRN: WARNING
|  |  | Active Error |  |  | ATAC: ATU Tune / Ant. Change | [5 empty] | SF: SOFT FAULT
[6 empty] | ATU: Antenna Tuner Unit | [5 empty] | HF: HARD FAULT
PAM: Power Amplifier Module
PSU: Power Supply Unit
Group | Value |  | Code |  | Condition Tested | [11 empty] | Event Response |  | Activated | Alarm Status
Codes Group 0 | 00000000 | 00000000
|  |  | 0x00 |  | HOT SWITCHING ATTEMPT | [11 empty] | WARNING |  | no | 0
|  |  | 0x01 |  | OUTPUT RELAY CLOSED IT SHOULD BE OPEN | [11 empty] | WARNING |  | no | 0
|  |  | 0x02 |  | OUTPUT RELAY OPEN IT SHOULD BE CLOSED | [11 empty] | HARD FAULT |  | no | 0
|  |  | 0x03 |  | DRIVE POWER DETECTED AT WRONG TIME | [11 empty] | HARD FAULT |  | no | 0
|  |  | 0x04 |  | REFLECTED POWER WARNING | [11 empty] | WARNING |  | no | 0
|  |  | 0x05 |  | EXCESSIVE REFLECTED POWER | [11 empty] | SOFT FAULT |  | no | 0
|  |  | 0x06 |  | DRIVE POWER TOO HIGH | [11 empty] | WARNING |  | no | 0
|  |  | 0x07 |  | EXCESSIVE DRIVE POWER | [11 empty] | SOFT FAULT |  | no | 0
|  |  | 0x08 |  | HOT SWITCHING ATTEMPT | [11 empty] | SOFT FAULT |  | no | 0
|  |  | 0x09 |  | DRIVE FREQUENCY OUT OF RANGE | [11 empty] | SOFT FAULT |  | no | 0
|  |  | 0x0A |  | FREQUENCY VIOLATION | [11 empty] | SOFT FAULT |  | no | 0
|  |  | 0x0B |  | OUTPUT DISBALANCE | [11 empty] | SOFT FAULT |  | no | 0
|  |  | 0x0C |  | DETECTED RF POWER AT WRONG TIME | [11 empty] | WARNING |  | no | 0
|  |  | 0x0D |  | PA LOAD SWR TOO HIGH | [11 empty] | SOFT FAULT |  | no | 0
|  |  | 0x0E |  | STOP TRANSMISSION FIRST | [11 empty] | WARNING |  | no | 0
|  |  | 0x0F |  | REMOVE DRIVE POWER IMMEDIATELY | [11 empty] | WARNING |  | no | 0
Group | Value |  | Code |  | Condition Tested | [11 empty] | Event Response |  | Activated | Alarm Status
Codes Group 1 | 00000000 | 00000000
|  |  | 0x10 |  | 5V TOO LOW | [11 empty] | HARD FAULT |  | no | 0
|  |  | 0x11 |  | 5V TOO HIGH | [11 empty] | HARD FAULT |  | no | 0
|  |  | 0x12 |  | 26V TOO LOW | [11 empty] | HARD FAULT |  | no | 0
|  |  | 0x13 |  | 26V TOO HIGH | [11 empty] | HARD FAULT |  | no | 0
|  |  | 0x14 |  | - | [11 empty] | - |  | no | 0
|  |  | 0x15 |  | PAM FAN SPEED TOO LOW | [11 empty] | HARD FAULT |  | no | 0
|  |  | 0x16 |  | PAM2 FAN SPEED TOO LOW | [11 empty] | HARD FAULT |  | no | 0
|  |  | 0x17 |  | LPF FAN SPEED TOO LOW | [11 empty] | HARD FAULT |  | no | 0
|  |  | 0x18 |  | PAM DISSIPATION POWER TOO HIGH | [11 empty] | SOFT FAULT |  | no | 0
|  |  | 0x19 |  | PAM2 DISSIPATION POWER TOO HIGH | [11 empty] | SOFT FAULT |  | no | 0
|  |  | 0x1A |  | PAM DISSIPATION POWER WARNING | [11 empty] | WARNING |  | no | 0
|  |  | 0x1B |  | PAM2 DISSIPATION POWER WARNING | [11 empty] | WARNING |  | no | 0
|  |  | 0x1C |  | PAM TEMPERATURE TOO HIGH | [11 empty] | WARNING |  | no | 0
|  |  | 0x1D |  | PAM2 TEMPERATURE TOO HIGH | [11 empty] | WARNING |  | no | 0
|  |  | 0x1E |  | PAM EXCESSIVE TEMPERATURE | [11 empty] | SOFT FAULT |  | no | 0
|  |  | 0x1F |  | PAM2 EXCESSIVE TEMPERATURE | [11 empty] | SOFT FAULT |  | no | 0
Group | Value |  | Code |  | Condition Tested | [11 empty] | Event Response |  | Activated | Alarm Status
Codes Group 2 | 00000000 | 00000010
|  |  | 0x20 |  | PAM HV TOO LOW | [11 empty] | HARD FAULT |  | no | 0
|  |  | 0x21 |  | PAM1 HV TOO HIGH | [11 empty] | HARD FAULT |  | YES | 1
|  |  | 0x22 |  | PAM CURRENT = 0 A SHOULD BE ZERO | [11 empty] | SOFT FAULT |  | no | 0
|  |  | 0x23 |  | PAM IDLE CURRENT TOO LOW | [11 empty] | SOFT FAULT |  | no | 0
|  |  | 0x24 |  | PAM CURRENT WARNING | [11 empty] | WARNING |  | no | 0
|  |  | 0x25 |  | PAM EXCESSIVE CURRENT | [11 empty] | SOFT FAULT |  | no | 0
|  |  | 0x26 |  | BIAS_1A VOLTAGE ERROR | [11 empty] | SOFT FAULT |  | no | 0
|  |  | 0x27 |  | BIAS_1B VOLTAGE ERROR | [11 empty] | SOFT FAULT |  | no | 0
|  |  | 0x28 |  | BIAS_1C VOLTAGE ERROR | [11 empty] | SOFT FAULT |  | no | 0
|  |  | 0x29 |  | BIAS_1D VOLTAGE ERROR | [11 empty] | SOFT FAULT |  | no | 0
|  |  | 0x2A |  | BIAS_1A = 0 V SHOULD BE ZERO | [11 empty] | HARD FAULT |  | no | 0
|  |  | 0x2B |  | BIAS_1B = 0 V SHOULD BE ZERO | [11 empty] | HARD FAULT |  | no | 0
|  |  | 0x2C |  | BIAS_1C = 0 V SHOULD BE ZERO | [11 empty] | HARD FAULT |  | no | 0
|  |  | 0x2D |  | BIAS_1D = 0 V SHOULD BE ZERO | [11 empty] | HARD FAULT |  | no | 0
|  |  | 0x2E |  | PAM GAIN TOO LOW | [11 empty] | SOFT FAULT |  | no | 0
|  |  | 0x2F |  | PAM GAIN TOO HIGH | [11 empty] | SOFT FAULT |  | no | 0
Group | Value |  | Code |  | Condition Tested | [11 empty] | Event Response |  | Activated | Alarm Status
Codes Group 3 | 00000000 | 00000000
|  |  | 0x30 |  | PAM HV = 51 V SHOULD BE ZERO | [11 empty] | HARD FAULT |  | no | 0
|  |  | 0x31 |  | PAM CURRENT = 0 A SHOULD BE ZERO | [11 empty] | HARD FAULT |  | no | 0
|  |  | 0x32 |  | PAM EXCESSIVE TEMPERATURE | [11 empty] | HARD FAULT |  | no | 0
|  |  | 0x33 |  | PAM TEMPERATURE TOO HIGH | [11 empty] | WARNING |  | no | 0
|  |  | 0x34 |  | BIAS_1A = 0 V SHOULD BE ZERO | [11 empty] | HARD FAULT |  | no | 0
|  |  | 0x35 |  | BIAS_1B = 0 V SHOULD BE ZERO | [11 empty] | HARD FAULT |  | no | 0
|  |  | 0x36 |  | BIAS_1C = 0 V SHOULD BE ZERO | [11 empty] | HARD FAULT |  | no | 0
|  |  | 0x37 |  | BIAS_1D = 0 V SHOULD BE ZERO | [11 empty] | HARD FAULT |  | no | 0
|  |  | 0x38 |  | PSU EXCESSIVE TEMPERATURE | [11 empty] | WARNING |  | no | 0
|  |  | 0x39 |  | PAM EXCESSIVE CURRENT. CHECK SWR OR REDUCE DRIVE POWER | [11 empty] | SOFT FAULT |  | no | 0
|  |  | 0x3A |  | - | [11 empty] | - |  | no | 0
|  |  | 0x3B |  | - | [11 empty] | - |  | no | 0
|  |  | 0x3C |  | - | [11 empty] | - |  | no | 0
|  |  | 0x3D |  | - | [11 empty] | - |  | no | 0
|  |  | 0x3E |  | - | [11 empty] | - |  | no | 0
|  |  | 0x3F |  | - | [11 empty] | - |  | no | 0
Group | Value |  | Code |  | Condition Tested | [11 empty] | Event Response |  | Activated | Alarm Status
Codes Group 4 | 00000000 | 00000000 | not applicable
|  |  | 0x40 |  | PAM2 HV TOO LOW | [11 empty] | HARD FAULT |  | no | 0
|  |  | 0x41 |  | PAM2 HV TOO HIGH | [11 empty] | HARD FAULT |  | no | 0
|  |  | 0x42 |  | PAM2 CURRENT = 0 A SHOULD BE ZERO | [11 empty] | SOFT FAULT |  | no | 0
|  |  | 0x43 |  | PAM2 IDLE CURRENT TOO LOW | [11 empty] | SOFT FAULT |  | no | 0
|  |  | 0x44 |  | PAM2 CURRENT WARNING | [11 empty] | WARNING |  | no | 0
|  |  | 0x45 |  | PAM2 EXCESSIVE CURRENT | [11 empty] | SOFT FAULT |  | no | 0
|  |  | 0x46 |  | BIAS_2A VOLTAGE ERROR | [11 empty] | SOFT FAULT |  | no | 0
|  |  | 0x47 |  | BIAS_2B VOLTAGE ERROR | [11 empty] | SOFT FAULT |  | no | 0
|  |  | 0x48 |  | BIAS_2C VOLTAGE ERROR | [11 empty] | SOFT FAULT |  | no | 0
|  |  | 0x49 |  | BIAS_2D VOLTAGE ERROR | [11 empty] | SOFT FAULT |  | no | 0
|  |  | 0x4A |  | BIAS_2A = 0 V SHOULD BE ZERO | [11 empty] | HARD FAULT |  | no | 0
|  |  | 0x4B |  | BIAS_2B = 0 V SHOULD BE ZERO | [11 empty] | HARD FAULT |  | no | 0
|  |  | 0x4C |  | BIAS_2C = 0 V SHOULD BE ZERO | [11 empty] | HARD FAULT |  | no | 0
|  |  | 0x4D |  | BIAS_2D = 0 V SHOULD BE ZERO | [11 empty] | HARD FAULT |  | no | 0
|  |  | 0x4E |  | PAM2 GAIN TOO LOW | [11 empty] | SOFT FAULT |  | no | 0
|  |  | 0x4F |  | PAM2 GAIN TOO HIGH | [11 empty] | SOFT FAULT |  | no | 0
Group | Value |  | Code |  | Condition Tested | [11 empty] | Event Response |  | Activated | Alarm Status
Codes Group 5 | 00000000 | 00000000 | not applicable
|  |  | 0x50 |  | PAM2 HV = 0 V SHOULD BE ZERO | [11 empty] | HARD FAULT |  | no | 0
|  |  | 0x51 |  | PAM2 CURRENT = 0 A SHOULD BE ZERO | [11 empty] | HARD FAULT |  | no | 0
|  |  | 0x52 |  | PAM2 EXCESSIVE TEMPERATURE | [11 empty] | HARD FAULT |  | no | 0
|  |  | 0x53 |  | PAM2 TEMPERATURE TOO HIGH | [11 empty] | WARNING |  | no | 0
|  |  | 0x54 |  | BIAS_2A = 0 V SHOULD BE ZERO | [11 empty] | HARD FAULT |  | no | 0
|  |  | 0x55 |  | BIAS_2B = 0 V SHOULD BE ZERO | [11 empty] | HARD FAULT |  | no | 0
|  |  | 0x56 |  | BIAS_2C = 0 V SHOULD BE ZERO | [11 empty] | HARD FAULT |  | no | 0
|  |  | 0x57 |  | BIAS_2D = 0 V SHOULD BE ZERO | [11 empty] | HARD FAULT |  | no | 0
|  |  | 0x58 |  | PSU2 EXCESSIVE TEMPERATURE | [11 empty] | WARNING |  | no | 0
|  |  | 0x59 |  | PAM2 EXCESSIVE CURRENT. CHECK SWR OR REDUCE DRIVE POWER | [11 empty] | SOFT FAULT |  | no | 0
|  |  | 0x5A |  | - | [11 empty] | - |  | no | 0
|  |  | 0x5B |  | - | [11 empty] | - |  | no | 0
|  |  | 0x5C |  | - | [11 empty] | - |  | no | 0
|  |  | 0x5D |  | - | [11 empty] | - |  | no | 0
|  |  | 0x5E |  | - | [11 empty] | - |  | no | 0
|  |  | 0x5F |  | - | [11 empty] | - |  | no | 0
Group | Value |  | Code |  | Condition Tested | [11 empty] | Event Response |  | Activated | Alarm Status
Codes Group 6 | 00000000 | 00000000
|  |  | 0x60 |  | PSU/CONTROL MALFUNCTION | [11 empty] | HARD FAULT |  | no | 0
|  |  | 0x61 |  | PSU2/CONTROL MALFUNCTION | [11 empty] | HARD FAULT |  | no | 0
|  |  | 0x62 |  | PSU EXCESSIVE TEMPERATURE | [11 empty] | SOFT FAULT |  | no | 0
|  |  | 0x63 |  | PSU2 EXCESSIVE TEMPERATURE | [11 empty] | SOFT FAULT |  | no | 0
|  |  | 0x64 |  | DISPLAY UNIT COMMUNICATION ERROR | [11 empty] | WARNING |  | no | 0
|  |  | 0x65 |  | ATU MODEM EXCESSIVE TEMPERATURE | [11 empty] | WARNING |  | no | 0
|  |  | 0x66 |  | ATU POWER SWITCH ALARM | [11 empty] | WARNING |  | no | 0
|  |  | 0x67 |  | ATU POWER SWITCH ALARM AT POWER ON | [11 empty] | WARNING |  | no | 0
|  |  | 0x68 |  | ETHERNET CONTROLLER NOT RESPONDING | [11 empty] | WARNING |  | no | 0
|  |  | 0x69 |  | AUDIO MEMORY NOT RESPONDING | [11 empty] | WARNING |  | no | 0
|  |  | 0x6A |  | - | [11 empty] | - |  | no | 0
|  |  | 0x6B |  | - | [11 empty] | - |  | no | 0
|  |  | 0x6C |  | LOSS OF AUDIO DATA | [11 empty] | WARNING |  | no | 0
|  |  | 0x6D |  | LOSS OF ETHERNET SETTINGS | [11 empty] | WARNING |  | no | 0
|  |  | 0x6E |  | LOSS OF EEPROM DATA | [11 empty] | WARNING |  | no | 0
|  |  | 0x6F |  | LOSS OF EEPROM DATA | [11 empty] | SOFT FAULT |  | no | 0
Group | Value |  | Code |  | Condition Tested | [11 empty] | Event Response |  | Activated | Alarm Status
Codes Group 7 | 00000000 | 00000000
|  |  | 0x70 |  | CAT ERROR | [11 empty] | WARNING |  | no | 0
|  |  | 0x71 |  | - | [11 empty] | - |  | no | 0
|  |  | 0x72 |  | - | [11 empty] | - |  | no | 0
|  |  | 0x73 |  | - | [11 empty] | - |  | no | 0
|  |  | 0x74 |  | - | [11 empty] | - |  | no | 0
|  |  | 0x75 |  | - | [11 empty] | - |  | no | 0
|  |  | 0x76 |  | - | [11 empty] | - |  | no | 0
|  |  | 0x77 |  | - | [11 empty] | - |  | no | 0
|  |  | 0x78 |  | - | [11 empty] | - |  | no | 0
|  |  | 0x79 |  | - | [11 empty] | - |  | no | 0
|  |  | 0x7A |  | - | [11 empty] | - |  | no | 0
|  |  | 0x7B |  | - | [11 empty] | - |  | no | 0
|  |  | 0x7C |  | - | [11 empty] | - |  | no | 0
|  |  | 0x7D |  | - | [11 empty] | - |  | no | 0
|  |  | 0x7E |  | - | [11 empty] | - |  | no | 0
|  |  | 0x7F |  | - | [11 empty] | - |  | no | 0
Group | Value |  | Code |  | Condition Tested | [11 empty] | Event Response |  | Activated | Alarm Status
Codes Group 8 | 00000000 | 00000000
|  |  | 0x80 |  | ATU NOT RESPONDING | [11 empty] | WARNING |  | no | 0
|  |  | 0x81 |  | ATU-AMP COMMUNICATION ERROR | [11 empty] | WARNING |  | no | 0
|  |  | 0x82 |  | AMP-ATU COMMUNICATION ERROR | [11 empty] | WARNING |  | no | 0
|  |  | 0x83 |  | ASEL NOT RESPONDING | [11 empty] | WARNING |  | no | 0
|  |  | 0x84 |  | ASEL-AMP COMMUNICATION ERROR | [11 empty] | WARNING |  | no | 0
|  |  | 0x85 |  | AMP-ASEL COMMUNICATION ERROR | [11 empty] | WARNING |  | no | 0
|  |  | 0x86 |  | NO TUNING SETTINGS PREPARED | [11 empty] | WARNING |  | no | 0
|  |  | 0x87 |  | NO ANTENNA SETTINGS PREPARED | [11 empty] | WARNING |  | no | 0
|  |  | 0x88 |  | ATU CAN NOT BE RE-TUNED UNTIL RF POWER IS PRESENT | [11 empty] | WARNING |  | no | 0
|  |  | 0x89 |  | ANTENNA CAN NOT BE CHANGED UNTIL RF POWER IS PRESENT | [11 empty] | WARNING |  | no | 0
|  |  | 0x8A |  | ATU TUNING CYCLE UNSUCCESSFUL | [11 empty] | WARNING |  | no | 0
|  |  | 0x8B |  | ATU MEMORY ERROR | [11 empty] | WARNING |  | no | 0
|  |  | 0x8C |  | - | [11 empty] | - |  | no | 0
|  |  | 0x8D |  | - | [11 empty] | - |  | no | 0
|  |  | 0x8E |  | - | [11 empty] | - |  | no | 0
|  |  | 0x8F |  | - | [11 empty] | - |  | no | 0
Group | Value |  | Code |  | Condition Tested | [11 empty] | Event Response |  | Activated | Alarm Status
Codes Group 9 | 00000000 | 00000000
|  |  | 0x90 |  | BIAS_1A = 0 V SHOULD BE BETWEEN L_TH V AND H_TH V. IF OK SELECT OFF | [11 empty] | WARNING |  | no | 0
|  |  | 0x91 |  | BIAS_1B = 0 V SHOULD BE BETWEEN L_TH V AND H_TH V. IF OK SELECT OFF | [11 empty] | WARNING |  | no | 0
|  |  | 0x92 |  | BIAS_1C = 0 V SHOULD BE BETWEEN L_TH V AND H_TH V. IF OK SELECT OFF | [11 empty] | WARNING |  | no | 0
|  |  | 0x93 |  | BIAS_1D = 0 V SHOULD BE BETWEEN L_TH V AND H_TH V. IF OK SELECT OFF | [11 empty] | WARNING |  | no | 0
|  |  | 0x94 |  | BIAS_2A = 0 V SHOULD BE BETWEEN L_TH V AND H_TH V. IF OK SELECT OFF | [11 empty] | WARNING |  | no | 0
|  |  | 0x95 |  | BIAS_2B = 0 V SHOULD BE BETWEEN L_TH V AND H_TH V. IF OK SELECT OFF | [11 empty] | WARNING |  | no | 0
|  |  | 0x96 |  | BIAS_2C = 0 V SHOULD BE BETWEEN L_TH V AND H_TH V. IF OK SELECT OFF | [11 empty] | WARNING |  | no | 0
|  |  | 0x97 |  | BIAS_2D = 0 V SHOULD BE BETWEEN L_TH V AND H_TH V. IF OK SELECT OFF | [11 empty] | WARNING |  | no | 0
|  |  | 0x98 |  | BIAS_1A = 0 V SHOULD BE BELOW H_TH V | [11 empty] | WARNING |  | no | 0
|  |  | 0x99 |  | BIAS_1B = 0 V SHOULD BE BELOW H_TH V | [11 empty] | WARNING |  | no | 0
|  |  | 0x9A |  | BIAS_1C = 0 V SHOULD BE BELOW H_TH V | [11 empty] | WARNING |  | no | 0
|  |  | 0x9B |  | BIAS_1D = 0 V SHOULD BE BELOW H_TH V | [11 empty] | WARNING |  | no | 0
|  |  | 0x9C |  | BIAS_2A = 0 V SHOULD BE BELOW H_TH V | [11 empty] | WARNING |  | no | 0
|  |  | 0x9D |  | BIAS_2B = 0 V SHOULD BE BELOW H_TH V | [11 empty] | WARNING |  | no | 0
|  |  | 0x9E |  | BIAS_2C = 0 V SHOULD BE BELOW H_TH V | [11 empty] | WARNING |  | no | 0
|  |  | 0x9F |  | BIAS_2D = 0 V SHOULD BE BELOW H_TH V | [11 empty] | WARNING |  | no | 0
Show Enable
1
Parameter |  |  | Value |  |  | Value | Unit | Description | [11 empty] | 1
Amplifier Mode (Amp_State) | 0041 | 4 | Service Mode |  |  | 0041 | - | Main Amplifier State | [11 empty] | 1
Jump State | 0040 |  |  |  |  | 0040 | - | Additional Amplifier State Information | [11 empty] | 1 | Clock Elements: [h:m:s]
Working Hours (Amp_Clock) | 2147 |  |  |  |  | 0:35:47 |  | Total Working Hours of the Amplifier [hh:mm:ss] | [11 empty] | 1 | 0 | 35 | 47
1
Parameters in Line 2 | [19 empty] | 1
1
Parameter |  |  | Schematic Signal Name |  |  | Value | Unit | Description | [11 empty] | 1
Carrier Frequency (In_Freq) | 0 |  | FREQ |  |  | 0 | kHz | Carrier Frequency by the Transceiver | [11 empty] | 1
Forward Power (fwd_pwr) | 0 |  | fwd_pwr |  |  | 0 | W | Forward Power of the Amplifier | [11 empty] | 1
Reflected Power (refl_pwr) | 0 |  | refl_pwr |  |  | 0 | W | Reflected Power of the Amplifier | [11 empty] | 1
Input Power (in_pwr) | 0 |  | in_pwr |  |  | 0 | W | Input Power of the Amplifier | [11 empty] | 1
PAMs Disbalance (disbalance) | 0 |  | disbl |  |  | 0 | mV | Disbalance Between Power Amplifier Modules | [11 empty] | 0
VCC26 (VCC26) | 252 |  | 26V / pam_an |  |  | 25.2 | V | Internal Power Supply 1: Vnom = 26,0 Vdc | [11 empty] | 1
VCC5 (VCC5) | 5024 |  | 5V / pam_an |  |  | 5.024 | V | Internal Power Supply 2: Vnom = 5,0 Vdc | [11 empty] | 1
High Voltage (hv1) | 510 |  | hvm1# / pam_an |  |  | 51 | V | Power Sypply of the Power Amplifier Module (PAM): Vnom = 50 Vdc | [11 empty] | 1
High Voltage 2 (hv2) | 0 |  | hvm2# / pam_an |  |  | 0 | V | Power Sypply of the Power Amplifier Module 2 (PAM2): Vnom = 50 Vdc | [11 empty] | 0
Drain Current (id1) | 0 |  | idm1# / pam_an |  |  | 0 | A | Current Consumed by the Power Amplifier Module (PAM) | [11 empty] | 1
Drain Current 2 (id2) | 0 |  | idm2# / pam_an |  |  | 0 | A | Current Consumed by the Power Amplifier Module 2 (PAM2) | [11 empty] | 0
PAM Temperature (temp1) | 297 |  | tempm1# / pam_an |  |  | 24 | deg C | Temperature of the Power Amplifier Module (PAM) | [11 empty] | 1
PAM2 Temperature (temp2) | 0 |  | tempm2# / pam_an |  |  | -273 | deg C | Temperature of the Power Amplifier Module 2 (PAM2) | [11 empty] | 0
PAM Power Consumption (P_DC1) | 0 |  | (Calculated) |  |  | 0 | W | Power Consumed by the Power Amplifier Module (PAM) | [11 empty] | 1
PAM2 Power Consumption (P_DC2) | 0 |  | (Calculated by CPU) |  |  | 0 | W | Power Consumed by the Power Amplifier Module 2 (PAM2) | [11 empty] | 0
1
Parameters in Line 3 | [19 empty] | 1
1
Parameter |  |  | Schematic Signal Name |  |  | Value | Unit | Description | [11 empty] | 1
Bias 1a Voltage (bias_1a) | 0 |  | bias_1a# / bias |  |  | 0 | V | Bias Voltage of the Left PAM Transistor (facing front) | [11 empty] | 1
Bias 1b Voltage (bias_1b) | 0 |  | bias_1b# / bias |  |  | 0 | V | Bias Voltage of the Right PAM Transistor (facing front) | [11 empty] | 1
Bias 1c Voltage (bias_1c) | 0 |  | bias_1c# / bias |  |  | 0 | V | [12 empty] | 0
Bias 1d Voltage (bias_1d) | 0 |  | bias_1d# / bias |  |  | 0 | V | [12 empty] | 0
Bias 2a Voltage (bias_2a) | 0 |  | bias_2a# / bias |  |  | 0 | V | [12 empty] | 0
Bias 2b Voltage (bias_2b) | 0 |  | bias_2b# / bias |  |  | 0 | V | [12 empty] | 0
Bias 2c Voltage (bias_2c) | 0 |  | bias_2c# / bias |  |  | 0 | V | [12 empty] | 0
Bias 2d Voltage (bias_2d) | 0 |  | bias_2d# / bias |  |  | 0 | V | [12 empty] | 0
Power Dissipation by PAM (P_DIS1) | 0 |  | (Calculated) |  |  | 0 | W | Power Dissipation by Power Amplifier Module | [11 empty] | 1
Power Dissipation by PAM2 (P_DIS2) | 0 |  | (Calculated by CPU) |  |  | 0 | W | [12 empty] | 0
SWR | 0 |  | (Calculated) |  |  | - | - | Standing Wave Ratio | [11 empty] | 1
Analog Band Data (bdata) | 0 |  | bdata |  |  | 0 | mV | Analog Band Data Voltage | [11 empty] | 1
1
CAT Interface Settings 1 | 288 | [18 empty] | 0
CAT Interface Type | 0 |  | Service Mode |  |  |  |  | CAT Interface Type (If CAT Interface is Associated) | [11 empty] | 1
CAT Command Set | 1 |  | ICOM and Compatibles |  |  |  |  | Command Set is Selected According to the Transceiver Type | [11 empty] | 1
CAT Baud Rate | 2 |  | 4800 bps |  |  |  |  | Baud Rate must be the same as in Transceiver Settings | [11 empty] | 1
CAT Interface Settings 2 | 0 | [18 empty] | 0
CAT Byte Spacing | 0 |  | CAT_Spacing_Time |  |  | 0 | us | Time Delay Between Bytes in the CAT Message Transmitted by the Amplifier | [11 empty] | 1
CAT Interface Settings 3 | 500 | [18 empty] | 0
CAT Polling Time | 500 |  | CAT_Polling_Time |  |  | 500 | ms | Time Delay Between CAT Messages Transmitted by the Amplifier | [11 empty] | 1
1
Parameters in Line 4 | [19 empty] | 1
1
Parameter |  |  | Variable |  |  | Value | Unit | Description | [11 empty] | 1
bias_1a_set | 0 |  | bias_1a_set |  |  | 0 | V | Nominal bias_1a Voltage Set During Amplifier's Assembly | [11 empty] | 0
bias_1b_set | 0 |  | bias_1b_set |  |  | 0 | V | Nominal bias_1b Voltage Set During Amplifier's Assembly | [11 empty] | 0
bias_1c_set | 0 |  | bias_1c_set |  |  | 0 | V | Nominal bias_1c Voltage Set During Amplifier's Assembly | [11 empty] | 0
bias_1d_set | 0 |  | bias_1d_set |  |  | 0 | V | Nominal bias_1d Voltage Set During Amplifier's Assembly | [11 empty] | 0
bias_2a_set | 0 |  | bias_2a_set |  |  | 0 | V | Nominal bias_2a Voltage Set During Amplifier's Assembly | [11 empty] | 0
bias_2b_set | 0 |  | bias_2b_set |  |  | 0 | V | Nominal bias_2b Voltage Set During Amplifier's Assembly | [11 empty] | 0
bias_2c_set | 0 |  | bias_2c_set |  |  | 0 | V | Nominal bias_2c Voltage Set During Amplifier's Assembly | [11 empty] | 0
bias_2d_set | 0 |  | bias_2d_set |  |  | 0 | V | Nominal bias_2d Voltage Set During Amplifier's Assembly | [11 empty] | 0
Error Source | 3E |  | (Calculated) |  |  | 0x3E | - | Unique Value Corresponding to Each Error (For Debug Purposes) | [11 empty] | 1
1
Spare | 0 | [6 empty] | Not Used | [11 empty] | 0 | ATU / ASEL Settings Elements
ATU/ASEL Settings (Antenna Record) | 0 |  | (Calculated) |  |  | 0x0 | - | Antenna Tuner / Antenna Selector Settings | [11 empty] | 1 | 0 | 0 | 0 | 0
Segment Number (Segment_Num) | 0 |  | (Calculated) |  |  | 0 | - | Number of the Current Frequency Segment | [11 empty] | 1
Antenna Type (Antenna Type) | 0 |  | (Calculated) |  |  | None |  | Active Antenna Type: None, Default, Exact, Narrow, Wide | [11 empty] | 1
Antenna Number (Antenna_Num) | 0 |  | (Calculated) |  |  | 0 | - | Active Antenna Number | [11 empty] | 1
LPF Register Status (LPF_REG = 128) | 128 |  | (Calculated) |  | None |  |  | Frequency Coverage of the Low Pass Filter being Active During Hard Fault Event | [11 empty] | 1
1
User Flags | 10000000 | 01011001 | User_Flags |  |  | 0x8059 | - | User Preferences | [11 empty] | 1
Extra Cooling Time |  | 1 | FLAG_ExtraCooling = 1 |  |  | Enabled |  | If "Enabled" Forse Temperature Cooling Procedure is Executed Before Shutting Down | [11 empty] | 1
Auto Operate Function |  | 0 | FLAG_AutoOper = 0 |  |  | Disabled |  | If "Enabled" the Amplifier Automatically executes "Opr. Mode" after a Power ON or SF | [11 empty] | 1
Temperature Units |  | 0 | FLAG_TempUnit = 0 |  |  | Celsius |  | Temperature Measurement Unit: [deg C] or [deg F] Opted by the Operator | [11 empty] | 1
Buzzer Status |  | 1 | FLAG_Buzzer = 1 |  |  | Enabled |  | If Enabled the Buzzer Is Generates Sound Messages | [11 empty] | 0
ATAC Procedure Type |  | 1 | FLAG_ATAC_Type = 1 |  |  | Auto |  | Determines Whether ATAC Procedure is Performed Manualy or Automatically | [11 empty] | 1
Power Button Push Duration |  | 0 | FLAG_PWRBTN_DUR = 0 |  |  | L. ON/S. OFF |  | Determine Duration of the Power Button ON/OFF Pushes | [11 empty] | 0
Operate Access Status |  | 1 | FLAG_OPER_ACC = 1 |  |  | Unlocked |  | Determines Whether Operate Mode is Enabled (Unlocked) or Disabled (Locked) | [11 empty] | 1
Spare |  | 0 | [17 empty] | 0
Spare |  | 0 | [17 empty] | 0
Spare |  | 0 | [17 empty] | 0
Spare |  | 0 | [17 empty] | 0
Spare |  | 0 | [17 empty] | 0
Spare |  | 0 | [17 empty] | 0
Spare |  | 0 | [17 empty] | 0
Spare |  | 0 | [17 empty] | 0
Last Shut Down Reason |  | 1 | FLAG_SHDN_RSN = 1 |  |  | Hard Fault |  | Indicate Whether Last Shut Down was Normal or Because of Hard Fault Event | [11 empty] | 0
1
Amplifier Flags Set 1 | 00010000 | 00000100 | Amp_Flags1 |  |  | 0x104 | - | Internal Amplifier Control and Status Flags: Set 1 | [11 empty] | 1
PSU Temperature Condition |  | 0 | FLAG_PSU1_TEMPHI = 0 |  |  | Normal |  | Thermal Condition of the Power Sypply Unit | [11 empty] | 1
PSU2 Temperature Condition |  | 0 | FLAG_PSU2_TEMPHI = 0 |  |  | Normal |  | Thermal Condition of the Power Sypply Unit 2 | [11 empty] | 0
Turn ON Source |  | 1 | FLAG_PWRON_BTN = 1 |  |  | Yes |  | Amplifier has been Turned ON From Power Button on Front Pannel | [11 empty] | 1
|  | 0 | FLAG_PWRON_RMT = 0 |  |  | No |  | Amplifier has been Turned ON From Remote Signal on CAT Connector | [11 empty] | 1
|  | 0 | FLAG_PWRON_RS = 0 |  |  | No |  | Amplifier has been Turned ON From RS232 Interface | [11 empty] | 1
Turn OFF Request |  | 0 | FLAG_Soft_PwrOff = 0 |  |  | No |  | Active Turn OFF Request by the Amplifier's Firmware | [11 empty] | 1
|  | 0 |  |  |  | No |  | Active Turn OFF Request by the Power Button on Front Pannel | [11 empty] | 1
Bias Voltages Control Request |  | 0 | FLAG_BIAS_CTRL = 0 |  |  | 'OFF' Request |  | Request for Bias Voltages ON/OFF Procedure | [11 empty] | 1
Bias Voltages Monitoring |  | 0 | FLAG_BIAS_MON = 0 |  |  | Disabled |  | Allow Temporary Disabling Bias Voltages Monitoring | [11 empty] | 1
Bias Voltages Control Signal |  | 0 | FLAG_BIASEN = 0 |  |  | OFF |  | Bias Voltages ON/OFF Control Signal | [11 empty] | 1
High Voltage Control Request |  | 0 | FLAG_HV_CTRL = 0 |  |  | 'OFF' Request |  | Request for High Voltage ON/OFF Procedure | [11 empty] | 1
High Voltage Monitoring |  | 0 | FLAG_HV_MON = 0 |  |  | Disabled |  | Allow Temporary Disabling High Voltage Monitoring | [11 empty] | 1
High Voltage Control Signal |  | 1 | FLAG_HV_ON = 1 |  |  | ON |  | High Voltage ON/OFF Control Signal | [11 empty] | 1
Request for ATAC Procedure |  | 0 | FLAG_ATAC_REQ = 0 |  |  | No |  | Active Request for ATAC Procedure (Automatically or Manually) | [11 empty] | 1
ATAC Procedure in Progress |  | 0 | FLAG_ATAC_InProg = 0 |  |  | No |  | ATAC Procedure in Progress | [11 empty] | 1
Last Command Source |  | 0 | FLAG_Last_Com = 0 |  |  | Local |  | Last Amplifier Command Source: Front Panel Buttons (Local) or RS232 (Remote) | [11 empty] | 1
1
Amplifier Flags Set 2 | 00101001 | 10010001 | Amp_Flags2 |  |  | 0x291 | - | Internal Amplifier Control and Status Flags: Set 2 | [11 empty] | 1
KEYIN Monitoring Status |  | 1 | FLAG_KEYIN_MON = 1 |  |  | Enabled |  | Allow Temporary Disabling KEYIN Signal Monitoring | [11 empty] | 1
KEYIN Status |  | 0 | FLAG_KEYIN = 0 |  |  | Rx Request |  | KEYIN Signal Status | [11 empty] | 1
Input Relay Control Request |  | 0 | FLAG_INR_CTRL = 0 |  |  | 'OFF' Request |  | Request for Input Relay ON (Closed Relay) or OFF (Open Realy) Procedure | [11 empty] | 1
Input Relay Status |  | 0 | FLAG_INR = 0 |  |  | Open |  | Input Relay Status | [11 empty] | 1
TX Access Control |  | 1 | FLAG_TX_ACCESS = 1 |  |  | Enabled |  | TX Mode Access Control | [11 empty] | 1
Output Relay Control Request |  | 0 | FLAG_OUTR_CTRL = 0 |  |  | 'OFF' Request |  | Request for Output Relay ON (Closed Relay) or OFF (Open Realy) Procedure | [11 empty] | 1
Output Relay Status |  | 0 | FLAG_OUTR = 0 |  |  | Open |  | Output Relay Status | [11 empty] | 1
ORC Signal Monitoring Status |  | 1 | FLAG_ORC_MON = 1 |  |  | Enabled |  | Allow Temporary Disabling ORC Signal Monitoring | [11 empty] | 1
ORC Signal Status |  | 1 | FLAG_ORC = 1 |  |  | Closed |  | ORC (Output Relay Closed) Status | [11 empty] | 1
Low Pass Filters Tune Status |  | 0 | LAG_LPF_TUN = 0 |  |  | Not Tuned |  | Low Pass Filters Status Flag | [11 empty] | 1
ATU Tune Status |  | 0 | FLAG_ATU_TUN = 0 |  |  | Not Tuned |  | Antenna Tuner Status Flag (Valid Only when Antenna Tuner is Connected) | [11 empty] | 1
ASEL Tune Status |  | 1 | FLAG_ASEL_TUN = 1 |  |  | Tuned |  | Antenna Selector Status Flag (Valid Only when Antenna Selector is Connected) | [11 empty] | 1
Drain Current Monitoring Status |  | 0 | FLAG_I_LKG_MON = 0 |  |  | Disabled |  | Drain Current Monitoring Control | [11 empty] | 1
Hard Fault Errors Generation Control |  | 1 | FLAG_HF_ERR_DIS = 1 |  |  | HF are Disabled |  | Disable Hard Fault Errors Generation | [11 empty] | 0
Soft Fault Errors Generation Control |  | 0 | FLAG_SF_ERR_DIS = 0 |  |  | SF are Enabled |  | Disable Soft Fault Errors Generation | [11 empty] | 0
Warnings Generation Control |  | 0 | FLAG_WRN_DIS = 0 |  |  | WRN are Enabled |  | Disable Warnings Generation | [11 empty] | 0
1
[13 empty] | Printed: |  | 2026-07-30 |  |  |  |  | 1