## Sheet1
Scalar choque feed calculator.
Inputs
| Frequency | 8450 | MHz | Wl | 35.4964 | mm
| Wg wall thickness | 1 | mm
| Choque wall thickness | 0.8 | mm |  |  |  |  | Coeficients |  | Original Chapparal Coeficients
| Wg dia. used | 26 | mm
|  |  |  | Wg size recommended | 27.6872 | mm |  |  | 0.78 |  | 0.78
|  |  |  | Choque depth | 10.6489 | mm |  |  | 0.3 |  | 0.3
|  |  |  | First choque width | 6.3894 | mm |  |  | 0.18 |  | 0.18
|  |  |  | other choques width | 7.8092 | mm |  |  | 0.22 |  | 0.22
Internal dimentions
|  |  |  | (from inside the ring wall) | Diam. | Radius
|  |  |  | Waveguide | 26 | 13 | mm
|  |  |  | 1st choque | 40.7787 | 20.3894 | mm
|  |  |  | 2nd choque | 56.3972 | 28.1986 | mm
|  |  |  | 3rd choque | 72.0156 | 36.0078 | mm
|  |  |  | 4th choque | 87.634 | 43.817 | mm
|  |  |  | 5th choque | 103.2525 | 51.6262 | mm
|  |  |  | 6th choque | 118.8709 | 59.4355 | mm
|  |  |  | 7th choque | 134.4893 | 67.2447 | mm
|  |  |  | 8th choque | 150.1078 | 75.0539 | mm
|  |  |  | 9th choque | 165.7262 | 82.8631 | mm
|  |  |  | 10th choque | 181.3447 | 90.6723 | mm
etc.
By: Luis Cupido / CT1DMK
2006-06-01