## 24Ghz
Line of Site link Budget |  | (Blue values are entered figures)
Frequency (MHz) | 24048 |  | 24.048
IF bandwidth (KHz) | 2.5
Noise Figure (dB) | 12
Rx antenna Gain (dB) | 30
Feeder Loss (dB) | 0
Detector Type | 1 |  |  | 0
Enter 1 for SSB or 2 for FM
10
Eff receiver noise temp (K) | 4306.1903
Eff receive sensitivity (dBm) | -158.2797
Tx power (mW) | 400
Tx Antenna Gain (dB) | 30
Tx feeder Loss (dB) | 0
EIRP (dBm) | 56.0206
Path length (kms) | 120
Air Temp (degC) | 20
Sat Air Value (gms/m^3) | 17.2555
Atmos Water content (gms/m^3) | 8.6278
RH (%) | 50
Free Space Path Loss (dB) | 161.647
Additional Atmos Loss (dB) | 22.2736
Total Path Loss (dB) | 183.9206
Receive Level (dBm) | -127.9
Estimated s/n (dB) | 30.3797

## 47Ghz
Line of Site link Budget |  | (Blue values are entered figures)
Frequency (MHz) | 47088 |  | 47.088
IF bandwidth (KHz) | 2.5
Noise Figure (dB) | 12
Rx antenna Gain (dB) | 35
Feeder Loss (dB) | 0
Detector Type | 1 |  |  | SSB | 0
Enter 1 for SSB or 2 for FM
|  |  |  | FM | 10
Eff receiver noise temp (K) | 4306.1903
Eff receive sensitivity (dBm) | -163.2797
Tx power (mW) | 4
Tx Antenna Gain (dB) | 35
Tx feeder Loss (dB) | 0
EIRP (dBm) | 41.0206
Path length (kms) | 35
Air Temp (degC) | 9
Sat Air Value (gms/m^3) | 8.8176
Atmos Water content (gms/m^3) | 6.9659
RH (%) | 79
Free Space Path Loss (dB) | 156.7813
Additional Atmos Loss (dB) | 13.0009
Total Path Loss (dB) | 169.7822
Receive Level (dBm) | -128.7616
Estimated s/n (dB) | 34.518

## 76Ghz
Line of Site link Budget |  | (Blue values are entered figures)
Frequency (MHz) | 75976 |  | 75.976
IF bandwidth (KHz) | 2.5
Noise Figure (dB) | 18
Rx antenna Gain (dB) | 35
Feeder Loss (dB) | 0
Detector Type | 2 |  |  | SSB | 0
Enter 1 for SSB or 2 for FM
|  |  |  | FM | 10
Eff receiver noise temp (K) | 18007.763
Eff receive sensitivity (dBm) | -147.066
Tx power (mW) | 5
Tx Antenna Gain (dB) | 35
Tx feeder Loss (dB) | 0
EIRP (dBm) | 41.9897
Path length (kms) | 35
Air Temp (degC) | 9
Sat Air Value (gms/m^3) | 8.8176
Atmos Water content (gms/m^3) | 6.9659
RH (%) | 79
Free Space Path Loss (dB) | 160.9367
Additional Atmos Loss (dB) | 18.4394
Total Path Loss (dB) | 179.3761
Receive Level (dBm) | -137.3864
Estimated s/n (dB) | 9.6796

## 120GHz
Line of Site link Budget |  | (Blue values are entered figures)
Frequency (MHz) | 120000 |  | 120
IF bandwidth (KHz) | 2.5
Noise Figure (dB) | 15
Rx antenna Gain (dB) | 45
Feeder Loss (dB) | 0
Detector Type | 1 |  |  | 0
Enter 1 for SSB or 2 for FM
10
Eff receiver noise temp (K) | 8880.6052
Eff receive sensitivity (dBm) | -170.1362
Tx power (mW) | 1
Tx Antenna Gain (dB) | 45
Tx feeder Loss (dB) | 0
EIRP (dBm) | 45
Path length (kms) | 35
Air Temp (degC) | 20
Sat Air Value (gms/m^3) | 17.2555
Atmos Water content (gms/m^3) | 8.6278
RH (%) | 50
Free Space Path Loss (dB) | 164.9068
Additional Atmos Loss (dB) | 60.4688
Total Path Loss (dB) | 225.3756
Receive Level (dBm) | -180.3756
Estimated s/n (dB) | -10.2394