## Foglio1
Toroidal Core Application Sheet - Alberto di Bene I2PHD, based on a work of Mark Connelly WA1ION
revised by Claudio Pozzi, IK2PII, 23-08-2002
bug corrected in capacitive reactance calculation, 17-08-2003
Input either uH or Turns, to compute the
other one for various kind of toroids
|  | uH | Turns | Compute AL from N and uH, for FT and T (ferrite and iron powder) toroids
|  | 23.5 | 8
[6 empty] | N | uH |  | AL
Core | AL | Turns | uH |  | FT type | 8 | 23.5 |  | 367.1875
[5 empty] | T type | 8 | 23.5 |  | 3671.875
FT23-43 | 188 | 11.1803 | 12.032
FT37-43 | 420 | 7.4801 | 26.88
FT50-43 | 523 | 6.7032 | 33.472 | Compute resonance, given two of the three variables (L, C, F)
FT50A-43 | 570 | 6.4209 | 36.48
FT50B-43 | 1140 | 4.5403 | 72.96 |  | Given |  |  | Unknown
FT82-43 | 557 | 6.4954 | 35.648 | MHz & pF | 1.4 | 8760 |  | 1.4753 | uH
FT114-43 | 603 | 6.2427 | 38.592 | MHz & uH | 1.4 | 1.42 |  | 9101.1411 | pF
FT140-43 | 952 | 4.9684 | 60.928 | uH & pF | 23.5 | 550 |  | 1.3999 | MHz
FT240-43 | 1240 | 4.3533 | 79.36
FT23-61 | 24.8 | 30.7828 | 1.5872 | Compute inductive reactance, given two of the three variables (L, F, XL)
FT37-61 | 55.3 | 20.6144 | 3.5392
FT50-61 | 68 | 18.59 | 4.352 |  | Given |  |  | Unknown
FT50A-61 | 75 | 17.7012 | 4.8 | uH & MHz | 0.5 | 4.15 |  | 13.0376 | ohm
FT50B-61 | 150 | 12.5167 | 9.6 | ohm & MHz | 13 | 1.4 |  | 1.4779 | uH
FT82-61 | 73.3 | 17.9053 | 4.6912 | uH & ohm | 8 | 904.8 |  | 18.0004 | MHz
FT114-61 | 79.3 | 17.2146 | 5.0752
FT114A-61 | 146 | 12.687 | 9.344
FT140-61 | 140 | 12.956 | 8.96 | Compute capacitive reactance, given two of the three variables (C, F, XC)
FT240-61 | 173 | 11.655 | 11.072
[5 empty] | Given |  |  | Unknown
FT23-63 | 7.9 | 54.5407 | 0.5056 | pF & MHz | 1270 | 2.5 |  | 50.1274 | ohm
FT37-63 | 17.7 | 36.4374 | 1.1328 | ohm & MHz | 50 | 2.5 |  | 1273.2366 | pF
FT50-63 | 22 | 32.6831 | 1.408 | pF & ohm | 1273 | 50 |  | 2.5005 | MHz
FT50A-63 | 24 | 31.2916 | 1.536
FT50B-63 | 48 | 22.1265 | 3.072
FT82-63 | 22.4 | 32.3899 | 1.4336 | Compute broadband transformer, given three of the four variables (Zp, Zs, Np, Ns)
FT114-63 | 25.4 | 30.417 | 1.6256
FT140-63 | 45 | 22.8522 | 2.88 |  | Given |  |  |  | Unknown
FT240-63 | 53 | 21.057 | 3.392 | Zs & Np & Ns | 3000 | 6 | 10 |  | 1080 | Zp
|  |  |  | Zp & Np & Ns | 1080 | 6 | 10 |  | 3000 | Zs
FT23-67 | 7.8 | 54.8892 | 0.4992 | Zp & Zs & Ns | 1080 | 3000 | 10 |  | 6 | Np
FT37-67 | 17.7 | 36.4374 | 1.1328 | Zp & Zs & Np | 1080 | 3000 | 6 |  | 10 | Ns
FT50-67 | 22 | 32.6831 | 1.408
FT50A-67 | 24 | 31.2916 | 1.536
FT50B-67 | 48 | 22.1265 | 3.072
FT82-67 | 22.4 | 32.3899 | 1.4336
FT114-67 | 25.4 | 30.417 | 1.6256
FT140-67 | 45 | 22.8522 | 2.88
FT240-67 | 53 | 21.057 | 3.392
FT23-68 | 4 | 76.6485 | 0.256
FT37-68 | 8.8 | 51.6764 | 0.5632
FT50-68 | 11 | 46.2208 | 0.704
FT50A-68 | 12 | 44.2531 | 0.768
FT50B-68 | 12 | 44.2531 | 0.768
FT82-68 | 11.7 | 44.8168 | 0.7488
FT114-68 | 12.7 | 43.0162 | 0.8128
FT23-85 | 950 | 4.9736 | 60.8
FT37-85 | 2200 | 3.2683 | 140.8
FT50-85 | 2700 | 2.9502 | 172.8
FT50A-85 | 2900 | 2.8467 | 185.6
FT82-85 | 3000 | 2.7988 | 192
FT114-85 | 3100 | 2.7533 | 198.4
FT140-85 | 6700 | 1.8728 | 428.8
FT240-85 | 6800 | 1.859 | 435.2
FT23-77 | 356 | 8.1247 | 22.784
FT37-77 | 796 | 5.4335 | 50.944
FT50-77 | 990 | 4.8721 | 63.36
FT50A-77 | 1080 | 4.6647 | 69.12
FT50B-77 | 2160 | 3.2984 | 138.24
FT82-77 | 1060 | 4.7085 | 67.84
FT114-77 | 1140 | 4.5403 | 72.96
FT140-77 | 2340 | 3.169 | 149.76
FT240-77 | 3130 | 2.7401 | 200.32
FT87-93 | 180 | 11.4261 | 11.52
FT87A-93 | 3700 | 2.5202 | 236.8
FT114-93 | 1902 | 3.515 | 121.728
FT150-93 | 2640 | 2.9835 | 168.96
FT150A-93 | 5020 | 2.1636 | 321.28
FT193-93 | 3640 | 2.5409 | 232.96
FT193A-93 | 4460 | 2.2954 | 285.44
FT23-82 | 350 | 8.1941 | 22.4
FT37-82 | 790 | 5.4541 | 50.56
FT50-82 | 950 | 4.9736 | 60.8
FT50A-82 | 1050 | 4.7309 | 67.2
FT50B-82 | 2100 | 3.3452 | 134.4
FT82-82 | 1500 | 3.9581 | 96
FT114-82 | 1100 | 4.6221 | 70.4
FT140-82 | 2300 | 3.1965 | 147.2
FT240-82 | 3100 | 2.7533 | 198.4
FT23-05 | 990 | 4.8721 | 63.36
FT37-05 | 2210 | 3.2609 | 141.44
FT50-05 | 2750 | 2.9233 | 176
FT50A-05 | 2990 | 2.8035 | 191.36
FT82-05 | 3020 | 2.7895 | 193.28
FT114-05 | 3170 | 2.7227 | 202.88
FT140-05 | 6736 | 1.8678 | 431.104
FT240-05 | 6845 | 1.8529 | 438.08
FT23-72 | 355 | 8.1362 | 22.72
FT37-72 | 795 | 5.4369 | 50.88
FT50-72 | 1000 | 4.8477 | 64
FT50A-72 | 1090 | 4.6432 | 69.76
FT50B-72 | 2150 | 3.3061 | 137.6
FT82-72 | 1070 | 4.6864 | 68.48
FT114-72 | 1150 | 4.5205 | 73.6
FT140-72 | 2350 | 3.1623 | 150.4
FT240-72 | 3125 | 2.7423 | 200
FT23-75 | 980 | 4.8969 | 62.72
FT37-75 | 2196 | 3.2713 | 140.544
FT50-75 | 2715 | 2.942 | 173.76
FT82-75 | N.A. | #VALUE! | #VALUE!
FT114-75 | 3170 | 2.7227 | 202.88
FT50-J | 2750 | 2.9233 | 176
FT87-J | 3020 | 2.7895 | 193.28
FT140A-J | 6736 | 1.8678 | 431.104
T106-3 | 450 | 22.8522 | 2.88
T106-1 | 325 | 26.8901 | 2.08
T30-2 | 43 | 73.9264 | 0.2752
T37-2 | 40 | 76.6485 | 0.256
T44-2 | 52 | 67.2252 | 0.3328
T50-2 | 49 | 69.2526 | 0.3136
T68-2 | 57 | 64.2091 | 0.3648
T80-2 | 55 | 65.3661 | 0.352
T94-2 | 84 | 52.8925 | 0.5376
T106-2 | 135 | 41.7222 | 0.864
T130-2 | 110 | 46.2208 | 0.704
T157-2 | 140 | 40.9704 | 0.896
T184-2 | 240 | 31.2916 | 1.536
T200-2 | 120 | 44.2531 | 0.768
T30-6 | 36 | 80.7947 | 0.2304
T37-6 | 30 | 88.5061 | 0.192
T44-6 | 42 | 74.8013 | 0.2688
T50-6 | 40 | 76.6485 | 0.256
T68-6 | 47 | 70.7107 | 0.3008
T80-6 | 45 | 72.2649 | 0.288
T94-6 | 70 | 57.9409 | 0.448
T106-6 | 116 | 45.0096 | 0.7424
T130-6 | 96 | 49.4764 | 0.6144
T157-6 | 115 | 45.2048 | 0.736
T184-6 | 195 | 34.715 | 1.248
T200-6 | 100 | 48.4768 | 0.64
T30-10 | 25 | 96.9536 | 0.16
T37-10 | 25 | 96.9536 | 0.16
T44-10 | 33 | 84.3873 | 0.2112
T50-10 | 31 | 87.0669 | 0.1984
T68-10 | 32 | 85.6957 | 0.2048
T80-10 | 32 | 85.6957 | 0.2048
T94-10 | 58 | 63.6532 | 0.3712