## Sheet1
Software receiver crystal calculator
User entries are in red; calculated results are in black |  |  |  | Usable IF range is assumed to be 2 to 22 kHz
Crystal frequency, kHz = | 11059.2 |  | Division ratio = | 64 |  | BFO pitch = | 450
Signal frequency, kHz = | 185.3
Converter local osc frequency: | 172.8
Tuning range for 2 to 22 kHz IF: |  | Low side LO |  |  | High side LO
| 174.8 | to | 194.8 | 150.8 | to | 170.8
DSP local osc frequency (Hz): | 12050 |  |  | out of range