## Sheet1
ZL1BPU exciter hexadecimal calculations
Numbers in red are user entries; others are results of calculations
XTAL freq = | 12800000 |  |  | 4060 timer test point freq = | 265
Steps per Hz |  | Resolution |  | Dot clock = | 66.25
11.7965 |  | 0.084771
Desired freq | N | Actual freq | Hex |  |  |  |  | Crystal calibration (enter desired freq in A11)
182201 | 2149330.4525 | 182200.9616 | 20CBD2 | UART speed | Divider | Hex |  | Predicted freq | Measured freq | Actual XTAL freq
166500 | 1964113.92 | 166500.0068 | 1DF852 | 9600 | 82.3333 | 52
180000 | 2123366.4 | 179999.9661 | 206666 |  |  |  |  | 182200.9616 | 182212.7 | 12800824.6442
185000 | 2182348.8 | 185000.017 | 214CCD
185300 | 2185887.744 | 185300.0217 | 215AA0 | QRSS dot | Key value | Hex |  | Hex to frequency
185300.1 | 2185888.9236 | 185300.1065 | 215AA1
185300.2 | 2185890.1033 | 185300.1912 | 215AA2 | 8 | 530 | 0212 |  | Hex code | Frequency
185300.3 | 2185891.2829 | 185300.276 | 215AA3 | 30 | 1987.5 | 07C4
185300.4 | 2185892.4626 | 185300.3608 | 215AA4 | 60 | 3975 | 0F87 |  | 215aae | 185301.2085
185300.5 | 2185893.6422 | 185300.5303 | 215AA6
185300.6 | 2185894.8219 | 185300.6151 | 215AA7
185300.7 | 2185896.0015 | 185300.6999 | 215AA8
185300.8 | 2185897.1812 | 185300.7846 | 215AA9 | CW WPM | Key value | Hex |  | Baud rate | Key value | Hex
185300.9 | 2185898.3608 | 185300.8694 | 215AAA
185301 | 2185899.5405 | 185301.039 | 215AAC | 5 | 15.9 | 0010 |  | 10 | 6.625 | 0007
185301.1 | 2185900.7201 | 185301.1237 | 215AAD | 12 | 6.625 | 0007
185301.2 | 2185901.8998 | 185301.2085 | 215AAE | 20 | 3.975 | 0004
185301.3 | 2185903.0794 | 185301.2933 | 215AAF
185301.4 | 2185904.2591 | 185301.378 | 215AB0
185301.5 | 2185905.4387 | 185301.4628 | 215AB1
185301.6 | 2185906.6184 | 185301.6324 | 215AB3 | Freq step, Hz | Key value | Actual | Hex
185301.7 | 2185907.798 | 185301.7171 | 215AB4
185301.8 | 2185908.9777 | 185301.8019 | 215AB5 | 0.1 | 1.1796 | 0.084771 | 01
185301.9 | 2185910.1573 | 185301.8867 | 215AB6 | 1 | 11.7965 | 1.0173 | 0C
185302 | 2185911.337 | 185301.9714 | 215AB7 | 10 | 117.9648 | 10.003 | 76