## Sheet1
For Jpole
Instructions: input data in Blue squares, answers are in Orange squares
| Wire char |  | Center Band
| Velocity factor |  | Frequency (MHZ)
| 0.85 | If not sure Use .85 | 146
| L 3/4 | Tall part of Jpole | 3/4 wave length
| 51.5589 | inches
| L 1/4 | Short part of Jpole | 1/4 wave length
| 17.1863 | inches
Tuning: is done at 1: 3 ratio, At 1/8 inch increments. Example if you cut 1/8 of an inch from L 1/4, then you must cut 3/8 of an inch from L 3/4
Q: I built the dual-band J-pole antenna from the article in the September 1994 New Ham Companion (“An Easy Dual-Band
VHF/UHF Antenna,” page 61), but I just can’t get it to work. What can I do?
A: Try adding a balun to the coax. A balun is necessary because a J-pole antenna uses a balanced feed (the
1/4-wavelength matching section) connected to an unbalanced feed line (the coax). The simplest way to make a balun is
to get a split-core cylindrical ferrite (such as an Amidon 2X-43-251) and attach it to the outside of the coax 1/4 wavelength
from the feedpoint. On VHF frequencies some ferrite materials are not effective, so be sure to get type 43 material for best
results.
Another thing you may want to do is lengthen the antenna a bit. The formula for the antenna length in the article is
unintentionally misleading. Because the 1/2-wavelength radiator is not a feed line, it has a much higher velocity factor than
that of twin lead. The velocity factor of copper wire is about 0.95, so the 1/2-wave radiator section should be 38-3/8 inches
long.