## Combined
RefDes | Value | Type | Vendor | Quantity
H1, H101, H201, H202, H203, H204 | Header *** | 160882 | Jameco | 2
S1, S2, S3, S4, S5, S6, S7, S8 | Socket *** | 103158 | Jameco | 2
S1, S2, S3, S4, S5, S6, S7, S8 | Pins *** | 100766 | Jameco | 45
| Enclosure | HM1056-ND | DK | 1
C1, C2, C3 | * |  | DK
C101, C201, C202, C203 | 10uf | 311-1376-1-ND | DK | 4
C102 | 0.1uf | 1276-1090-1-ND | DK | 1
C104 | 1500pF | 1276-1794-1-ND | DK | 1
C105 | 330uf | 493-12777-1-ND | DK | 1
C4, C5 | 10uf | 311-1376-1-ND | DK | 24
C103, C106 | 100uf | 399-6104-ND | DK | 2
D1, D201, D202 | 1N4148 | 1N4148W-FDICT-ND | DK | 14
J1 | Pwr | CP-011B-ND | DK | 1
J2, J3 | Phone Jack | 2161140 | Jameco | 2
J4 | XLR-3 Fem | SC1906-ND | DK | 1
J5 | XLR-3 Male | SC1512-ND | DK | 1
L101 | 220uh | AIUR-03-221K-ND | DK | 1
L102 | 1uh | 587-1600-1-ND | DK | 1
LED101, LED1, LED2, LED3, LED4, LED5, LED6, LED7, LED8, LED9, LED10 |  | C4SMF-RJS-CT0W0BB2CT-ND | DK | 111
PS1 | 15V Wall Wart | T1266-P6P-ND | DK | 1
R1, R2, R3 | * | RES_0805 | DK | 36
R10 | 100 | RMCF0805FT4R30CT-ND | DK | 12
R101, R102 | 6.04 | RMCF0805FT6R04CT-ND | DK | 2
R103 | 180 | RMCF0805FT180RCT-ND | DK | 1
R105 | 16.9K | RMCF0805FT16K9CT-ND | DK | 1
R106 | 2.2K | RMCF0805FT2K20CT-ND | DK | 1
R201 | 5.49K | P5.49KCCT-ND | DK | 1
R202 | 23.2K | RMCF0805FT23K2CT-ND | DK | 1
R204, R211 | 20K | RMCF0805FT20K0CT-ND | DK | 2
R206 | 4.99K | RMCF0805FT4K99CT-ND | DK | 1
R207 | 49.9K | RMCF0805FT49K9CT-ND | DK | 1
R210 | 2K ** | RMCF0805JT2K00CT-ND | DK | 1
R213 | 10K | 987-1307-ND | DK | 1
R215 | 5K ** | A105772-ND | DK | 1
R4 | 1.50K | RMCF0805FT1K50CT-ND | DK | 12
R5, R7, R203, R205, R208, R209, R212, R214 | 10K | RMCF0805FT10K0CT-ND | DK | 30
R6 | 16.2K ** | RMCF0805FT16K2CT-ND | DK | 12
R8, R104 | 1K | RMCF0805FT1K00CT-ND | DK | 13
R9 | 12K | RMCF0805FT12K0CT-ND | DK | 12
SW101 | SPDT | EG2362-ND | DK | 1
SW201 | SPDT-CO | EG2381-ND | DK | 1
U1, U201 | TLV274 | 296-11981-1-ND | DK | 13
U101 | L4931CD120-TR | 497-7761-1-ND | DK | 1
U102 | MC34063AD | 497-7852-1-ND | DK | 1
U2 | LM3915 | LM3915N-1/NOPB-ND | DK | 12
* C1, C2, C3, R1, R2 and R3 are frequency dependent. See Frequencies.ODS for values
** R6, R210 and R215 are Q dependent. See text and Frequencies.ODS for details.
** Values listed are for the 10-band display
*** Actual quantity to order if connectors are used.
Here are the R and C values for the 10-band display:
C1, C2, C3 | 0.1uf | 1276-1090-1-ND | DK | 9
C1, C2, C3 | 0.01uf | 1276-1245-1-ND | DK | 9
C1, C2, C3 | 0.002uf | 490-6447-1-ND | DK | 3
C1, C2, C3 | 0.001uf | 1276-2421-1-ND | DK | 6
C1, C2, C3 | 0.00051uf | 1276-2671-1-ND | DK | 3
R1, R2, R3 | 12.7K | RMCF0805FT12K7CT-ND | DK | 3
R1, R2, R3 | 15.8K | RMCF0805FT15K8CT-ND | DK | 3
R1, R2, R3 | 19.6K | RMCF0805FT19K6CT-ND | DK | 3
R1, R2, R3 | 20K | RMCF0805FT20K0CT-ND | DK | 3
R1, R2, R3 | 25.5K | RMCF0805FT25K5CT-ND | DK | 3
R1, R2, R3 | 31.6K | RMCF0805FT31K6CT-ND | DK | 3
R1, R2, R3 | 40.2K | RMCF0805FT40K2CT-ND | DK | 6
R1, R2, R3 | 49.9K | RMCF0805FT49K9CT-ND | DK | 3
R1, R2, R3 | 63.4K | RMCF0805FT63K4CT-ND | DK | 3

## Pwr-PreAmp
RefDes | Value | Type | Vendor | Quantity
C101, C201, C202, C203 | 10uf | 311-1376-1-ND | DK | 4
C102 | 0.1uf | 1276-1090-1-ND | DK | 1
C103, C106 | 100uf | 399-6104-ND | DK | 2
C104 | 1500pF | 1276-1794-1-ND | DK | 1
C105 | 330uf | 493-12777-1-ND | DK | 1
D101, D102 | 1N5819 | 1N5819HW-FDICT-ND | DK | 2
D201, D202 | 1N4148 | 1N4148W-FDICT-ND | DK | 2
H101, H201, H202, H203, H204 | see text | 160882 | Jameco | 5
H102 | see text |  |  | 1
L101 | 220uh | AIUR-03-221K-ND | DK | 1
L102 | 1uh | 587-1600-1-ND | DK | 1
LED101 |  | 754-1737-ND | DK | 1
R101, R102 | 6.04 | RMCF0805FT6R04CT-ND | DK | 2
R103 | 180 | RMCF0805FT180RCT-ND | DK | 1
R104 | 1K | RMCF0805FT1K00CT-ND | DK | 1
R105 | 16.9K | RMCF0805FT16K9CT-ND | DK | 1
R106 | 2.2K | RMCF0805FT2K20CT-ND | DK | 1
R201 | 5.49K | P5.49KCCT-ND | DK | 1
R202 | 23.2K | RMCF0805FT23K2CT-ND | DK | 1
R203, R205, R208, R209, R212, R214 | 10K | RMCF0805FT10K0CT-ND | DK | 6
R204, R211 | 20K | RMCF0805FT20K0CT-ND | DK | 2
R206 | 4.99K | RMCF0805FT4K99CT-ND | DK | 1
R207 | 49.9K | RMCF0805FT49K9CT-ND | DK | 1
R210 | 2K ** | RMCF0805JT2K00CT-ND | DK | 1
R213 | 10K | 987-1307-ND | DK | 1
R215 | 5K ** | A105772-ND | DK | 1
SW101 | SPDT | EG2362-ND | DK | 1
SW201 | SPDT-CO | EG2381-ND | DK | 1
U101 | L4931CD120-TR | 497-7761-1-ND | DK | 1
U102 | MC34063AD | 497-7852-1-ND | DK | 1
U201 | TLV274 | 296-11981-1-ND | DK | 1
** R210 and R215 are Q dependent. See the text.

## 4xFilter
RefDes | Value | Type | Vendor | Quantity/Board | Quantity/3 Boards ***
C1, C2, C3 | * |  | DK
C4, C5 | 10uf | 311-1376-1-ND | DK | 8 | 24
D1 | 1N4148 | 1N4148W-FDICT-ND | DK | 4 | 12
H1 |  | 160882 | Jameco | 1 | 3
LED1, LED2, LED3, LED4, LED5, LED6, LED7, LED8, LED9, LED10 |  | C4SMF-RJS-CT0W0BB2CT-ND | DK | 40 | 120
R1, R2, R3 | * | RMCF0805FT*CT-ND | DK | 12 | 36
R4 | 1.50K | RMCF0805FT1K50CT-ND | DK | 4 | 12
R5, R7 | 10K | RMCF0805FT10K0CT-ND | DK | 8 | 24
R6 | 16.2K ** | RMCF0805FT16K2CT-ND | DK | 4 | 12
R8 | 1K | RMCF0805FT1K00CT-ND | DK | 4 | 12
R9 | 12K | RMCF0805FT12K0CT-ND | DK | 4 | 12
R10 | 100 | RMCF0805FT100RCT-ND | DK | 4 | 12
U1 | TLV274 | 296-11981-1-ND | DK | 4 | 12
U2 | LM3915 | LM3915N-1/NOPB-ND | DK | 4 | 12
* C1, C2, C3, R1, R2 and R3 are frequency dependent. See Frequencies.ODS for values
** R6 is Q dependent. See Frequencies.ODS for details.
*** Quantity is for building 12 circuits. The unit described in the article has 11 circuits.

## BlkDiag
RefDes | Value | Type | Vendor | Quantity
J1 | Pwr | CP-011B-ND | DK | 1
J2, J3 | Phone Jack | 2161140 | Jameco | 2
J4 | XLR-3 Fem | SC1906-ND | DK | 1
J5 | XLR-3 Male | SC1512-ND | DK | 1
S1, S2, S3, S4, S5, S6, S7, S8 |  | 103158/ 100766 | Jameco | 8
| Enclosure | HM1056-ND | DK | 1
PS1 | 15V Wall Wart | T1266-P6P-ND | DK | 1