## BOM - Switcher
Positive Regulator Circuit Board BOM
Value | Type | RefDes | Quantity | Vendor
.22uf | 581-08053C224M | C1, C5, C6 | 12 | Mouser
220uf | 810-FK24X7R1H224K | C2 | 4 | Mouser
1000uf | 647-UPS1H102MHD1AA | C3 | 4 | Mouser
100uf | 140-XRL50V100-RC | C4 | 4 | Mouser
1N5819 | 625-1N5819-E3 | D1 | 4 | Mouser
B240 | 625-B240A-E3/61T | D2 | 4 | Mouser
Header Pins - see note below
LM2575T-3.3 | 863-LM2575T-3.3G | IC1 | 4 | Mouser
330uh | 652-SDR1806-331KL | L1, L2 | 8 | Mouser
Custom value |  | R1 |  | Mouser
Custom value |  | R2 |  | Mouser
1 ohm, 2W | 594-5083NW1R000J | R3 | 4 | Mouser
100 ohms | 292-100-RC | R4 | 4 | Mouser
Circuit Board |  |  | 1 | FAR Circuits
R1 and R2 need to be determined by your requirements.
For any potentiometers you mount on the enclosure you will want to obtain suitable knobs
Negative Regulator BOM
Value | Type | RefDes | Quantity | Vendor
.22UF | 581-08053C224M | C1, C5 | 1 | Mouser
220uf | 810-FK24X7R1H224K | C2 | 1 | Mouser
1000uf | 647-UPS1H102MHD1AA | C3 | 1 | Mouser
100uf | 140-XRL50V100-RC | C4 | 1 | Mouser
4.7uf | 647-UPJ2C4R7MPD | C7 | 1 | Mouser
.001uf | 581-08053C102KAT2A | C8 | 1 | Mouser
.01uf | 581-08053C103KAT2A | C9 | 1 | Mouser
1N5819 | 625-1N5819-E3 | D1 | 1 | Mouser
B240 | 625-B240A-E3/61T | D2 | 1 | Mouser
Header Pins - see note below
LM2673 | LM2673-ADJ-ND | IC1 | 1 | DigiKey
22uh | 652-SDR1806-220ML | L1,L2 | 2 | Mouser
12K |  | R1 | 1
1.2K |  | R2 | 1
1 ohm, 2W | 594-5083NW1R000J | R3 | 1 | Mouser
22K |  | R4 | 1
Chassis BOM
Value | Type | RefDes | Quantity | Vendor
50V, 3A | 833-RS402L-BP | BR1 | 1 | Mouser
50V, 1.5A | 833-RB151-BP | BR2 | 1 | Mouser
1000uf, 50V | 647-UPS1H102MHD1AA | C1,C3 | 2 | Mouser
100uf, 50V | 140-XRL50V100-RC | C2 | 1 | Mouser
1N4002 |  | D1 | 1
2A,SB Fuse | 576-0313002.HXP | F1 | 1 | Mouser
Fuse Holder | 504-HTB-221 | F1 | 1 | Mouser
LM317LZ | 512-LM317LZ | IC1 | 1 | Mouser
Phono | 16PJ052 | J2, J3, J4, J5 | 4 | Mouser
10K | 71-RN60D-F-10K | R1 | 1 | Mouser
1.1K | 71-RN60D-F-1.1K | R2 | 1 | Mouser
100, 1/2 W | 660-CF1/2 101J | R3 | 1 | Mouser
270 | 71-RN60D-F-274 | R4 | 1 | Mouser
1.6K | 71-RN60D-F-1.69K | R5 | 1 | Mouser
1ohm,5W | 280-CR5--1-RC | R6 | 1 | Mouser
1M, 1/4 W | 71-RN60D-F-1.0M | RA | 1 | Mouser
110K, 1/4 W | 71-RN60D-F-110K | RB | 1 | Mouser
3PDT Toggle | 10TC280 | Sw1 | 1 | Mouser
3Pole 4Pos Rotary | 105-SR2511F-34NS | Sw2 | 1 | Mouser
SPST Toggle | 108-1MS1T1B1M1QE-EVX | Sw3 | 1 | Mouser
Terminal Strip | 158-1008 | TS1 | 1 | Mouser
25V, 2A | 273-1512 | T1 | 1 | Radio Shack
12V, .3A | 273-1385 | T2 | 1 | Radio Shack
DPM | PM-128A |  | 1 | Circuit Specialists
Enclosure | 537-UC-972 |  | 1 | Mouser
Note: The following parts are needed if you use the pin connectors:
Pin Header, 40 pin | 160882 |  | 1 | Jameco
Housing, 36 pin | 103158 |  | 1 | Jameco
Conn Pin | 100766 |  | 50 | Jameco
The indicated quantities are enough for all four circuits