## 12th Wave Transformer
Twelfth-Wave Matching Transformer
Matching Coaxial Lines of Different Impedances
Based on an article by Darrel Emerson, AA7FV, http://ourworld.compuserve.come/members/demerson/twelfth.htm
where | Z1=Line 1 impedance in Ohms
Z2=Line 2 impedance in Ohms
LZ1=Length of Matching section for Z1
LZ2=Length of Matching section for Z2
Vf1=Velocity Factor of Z1 Matching Section
Vf2=Velocity Factor of Z2 Matching Section
NOTE: Lengths and VF of the lines to antenna and to shack
are unimportant
Equations:
B = Z1 / Z2
L = [ arctan ( sqrt ( B / ( B2 + B+1 ) ) ) ] / (2 · π)
NOTES:
(1) | Make sure you use the Velocity Factors for the exact type of cables used for the *matching section pieces
The Vf depends on the dielectric: poly, foam, PTFE etc. For example RG59 may be 0.78 (foam) or 0.66 (The Wireman RG59B/U)
See http://www.repeater-builder.com/antenna/wa2ise-coaxial-cable.html , https://thewireman.com/products.html, https://www.dxengineering.com
For the small lengths needed for matching sections, it may be worth it to buy new cable to be sure.
Cable Vf and Z also may be measured. See W2AEW’s YouTube video #162.
(2) | The author recommends using the equation for ratios of 10:1 or less due to SWR bandwidth, cable losses, and maximum power capability
Matching Sections:
Enter Characteristic Impedances of line sections Z1 and Z2
Enter Velocity Factors of matching sections Z1 and Z2
Solve for L(Z1) and L(Z2) |  |  |  | Math Area
|  |  |  | B calculation |  | Wavelength calculation
Section1 Line Z | 75 | Ω | Matching Section Impedance | Z1 | 75 | Freq | 14.175 | MHz
Section2 Line Z | 50 | Ω | Matching Section Impedance | Z2 | 50 | λ | 21.164 | meters
Section1 Match Vf | 0.66 |  | *Matching Section cable Vf | B | 1.5
Section2 Match Vf | 0.66 |  | *Matching Section cable Vf
Freq. | 14.175 | MHz
LZ1 Match | 44.7382 | Inches | Matching Section Length | L unadjusted calculation in wavelengths
LZ2 Match | 44.7382 | Inches | Matching Section Length | Step1 | 4.75 |  | Step3 | 0.51197
|  |  |  | Step2 | 0.31579 |  | Step4 | 0.081483
|  |  |  | Step3 | 0.56195 |  | L | 0.081483
|  |  |  | LVf1 | 0.053779 | wavelengths
|  |  |  | LVf2 | 0.053779 | wavelengths
|  |  |  | LVf1 | 44.7382 | inches
|  |  |  | LVf2 | 44.7382 | inches