## FTdx101MP
Yaesu FTdx101MP Menu Settings |  |  | 2022-01-07 | 2023-10-10
Menu Function |  | Available Settings (Default: Bold) | N2KI SETTING (CHANGES ARE IN BOLD)
RADIO SETTING
MODE SSB | AGC FAST DELAY | 20 - 300 - 4000 (20msec/step) | 300MSEC
| AGC MID DELAY | 20 - 1000 - 4000 (20msec/step) | 1000MSEC
| AGC SLOW DELAY | 20 - 3000 - 4000 (20msec/step) | 3000MSEC
| LCUT FREQ | OFF/100 - 1000 (50Hz/step) | 100HZ
| LCUT SLOPE | 6dB/oct / 18dB/oct | 6DB/OCT
| HCUT FREQ | 700 - 3000 - 4000 (50Hz/step) / OFF | 4000HZ
| HCUT SLOPE | 6dB/oct / 18dB/oct | 6DB/OCT
| SSB OUT SELECT | MAIN/SUB | MAIN
| SSB OUT LEVEL | 0 - 50 - 100 | 50
| TX BPF SEL | 50-3050 / 100-2900 / 200-2800 / 300-2700 / 400-2600 | 100-2900
| SSB MOD SOURCE | MIC / REAR | REAR
| REAR SELECT | DATA / USB | USB
| RPORT GAIN | 0 - 50 - 100 | 50
| RPTT SELECT | DAKY / RTS / DTR | RTS
MODE AM | AGC FAST DELAY | 20 - 1000 - 4000 (20msec/step) | 1000MSEC
| AGC MID DELAY | 20 - 2000 - 4000 (20msec/step) | 2000MSEC
| AGC SLOW DELAY | 20 - 4000 (20msec/step) | 4000MSEC
| LCUT FREQ | OFF/100 - 1000 (50Hz/step) | OFF
| LCUT SLOPE | 6dB/oct / 18dB/oct | 6DB/OCT
| HCUT FREQ | 700 - 4000 (50Hz/step)/ OFF | OFF
| HCUT SLOPE | 6dB/oct / 18dB/oct | 6DB/OCT
| AM OUT SELECT | MAIN / SUB | MAIN
| AM OUT LEVEL | 0 - 50 - 100 | 50
| TX BPF SEL | 50-3050 / 100-2900 / 200-2800 / 300-2700 / 400-2600 | 50-3050HZ
| AM MOD SOURCE | MIC / REAR | MIC
| MIC GAIN | MCVR / 0 - 100 | MCVR
| REAR SELECT | DATA / USB | DATA
| RPORT GAIN | 0 - 50 - 100 | 50
| RPTT SELECT | DAKY / RTS/DTR | DAKY
MODE FM | AGC FAST DELAY | 20 - 160 - 4000 (20msec/step) | 160MSEC
| AGC MID DELAY | 20 - 500 - 4000 (20msec/step) | 500MSEC
| AGC SLOW DELAY | 20 - 1500 - 4000 (20msec/step) | 1500MSEC
| LCUT FREQ | OFF / 100 - 300 - 1000 (50Hz/step) | 300HZ
| LCUT SLOPE | 6dB/oct / 18dB/oct | 18DB/OCT
| HCUT FREQ | 700 - 3000 - 4000 (50Hz/step) / OFF | 3000HZ
| HCUT SLOPE | 6dB/oct / 18dB/oct | 18DB/OCT
| FM OUT SELECT | MAIN / SUB | MAIN
| FM OUT LEVEL | 0 - 50 - 100 | 50
| FM MOD SOURCE | MIC / REAR | MIC
| MIC GAIN | MCVR / 0 - 100 | MCVR
| REAR SELECT | DATA / USB | DATA
| RPORT GAIN | 0 - 50 - 100 | 50
| RPTT SELECT | DAKY / RTS/DTR | DAKY
| RPT SHIFT(28MHz) | 0 - 100 - 1000 (10kHz/step) | 100KHZ
| RPT SHIFT(50MHz) | 0 - 1000 - 4000 (10kHz/step) | 1000KHZ
MODE PSK/DATA | AGC FAST DELAY | 20 - 160 - 4000 (20msec/step) | 160MSEC
| AGC MID DELAY | 20 - 500 - 4000 (20msec/step) | 500MSEC
| AGC SLOW DELAY | 20 - 1500 - 4000 (20msec/step) | 1500MSEC
| PSK TONE | 1000 / 1500 / 2000 (Hz) | 1000 (HZ
| DATA SHIFT (SSB) | 0 - 1500 - 3000 (10Hz/step) | 1500HZ
| LCUT FREQ | OFF / 100 - 300 - 1000 (50Hz/step) | 300HZ
| LCUT SLOPE | 6dB/oct / 18dB/oct | 18DB/OCT
| HCUT FREQ | 700 - 3000 - 4000 (50Hz/step)/OFF | 3000HZ
| HCUT SLOPE | 6dB/oct / 18dB/oct | 18DB/OCT
| DATA OUT SELECT | MAIN / SUB | MAIN
| DATA OUT LEVEL | 0 - 50 - 100 | 50
| TX BPF SEL | 50-3050 / 100-2900 / 200-2800 / 300-2700 / 400-2600 | 300-2700
| DATA MOD SOURCE | MIC / REAR | MIC
| REAR SELECT | DATA / USB | DATA
| RPORT GAIN | 0 - 50 - 100 | 50
| RPTT SELECT | DAKY / RTS/DTR | DAKY
MODE RTTY | AGC FAST DELAY | 20 - 160 - 4000 (20msec/step) | 160MSEC
| AGC MID DELAY | 20 - 500 - 4000 (20msec/step) | 500MSEC
| AGC SLOW DELAY | 20 - 1500 - 4000 (20msec/step) | 1500MSEC
| POLARITY RX | NOR / REV | NOR
| POLARITY TX | NOR / REV | NOR
| LCUT FREQ | OFF / 100Hz - 300Hz - 1000Hz (50Hz/step) | 300HzHZ
| LCUT SLOPE | 6dB/oct / 18dB/oct | 18DB/OCT
| HCUT FREQ | 700Hz - 3000Hz - 4000Hz (50Hz/step)/ OFF | 3000HzHZ
| HCUT SLOPE | 6dB/oct / 18dB/oct | 18DB/OCT
| RTTY OUT SELECT | MAIN / SUB | MAIN
| RTTY OUT LEVEL | 0 - 50 - 100 | 50
| RPTT SELECT | DAKY / DTR / RTS | DTR
| MARK FREQUENCY | 1275 / 2125 (Hz) | 2125 (HZ
| SHIFT FREQUENCY | 170 / 200 / 425 / 850 (Hz) | 170HZ
ENCDEC PSK | PSK MODE | BPSK / QPSK | BPSK
| DECODE AFC RANGE | 8 / 15 / 30 (Hz) | 15HZ
| QPSK POLARITY RX | NOR / REV | NOR
| QPSK POLARITY TX | NOR / REV | NOR
| PSK TX LEVEL | 0 - 70 - 100 | 70
ENCDEC RTTY | RX USOS | OFF / ON | ON
| TX USOS | OFF / ON | ON
| RX NEW LINE CODE | CR, LF, CR+LF / CR+LF | CR,LF,CR+LF
| TX AUTO CR+LF | OFF / ON | ON
| TX DIDDLE | OFF / BLANK / LTRS | BLANK
| BAUDOT CODE | CCITT / US | US
CW SETTING
MODE CW | AGC FAST DELAY | 20 - 160 - 4000 (20msec/step) | 160MSEC
| AGC MID DELAY | 20 - 500 - 4000 (20msec/step) | 500MSEC
| AGC SLOW DELAY | 20 - 1500 - 4000 (20msec/step) | 1500MSEC
| LCUT FREQ | OFF / 100Hz - 250Hz - 1000Hz (50Hz/step) | 250HzOFF / 100HZ - 250HZ - 1000HZ (50HZ
| LCUT SLOPE | 6dB/oct / 18dB/oct | 18dB/oct
| HCUT FREQ | 700Hz - 1200Hz - 4000Hz (50Hz/step)/OFF | 1200HzHZ - 1200HZ - 4000HZ (50HZ/STEP)
| HCUT SLOPE | 6dB/oct / 18dB/oct | 18dB/oct
| CW OUT SELECT | MAIN / SUB | MAIN
| CW OUT LEVEL | 0 - 50 - 100 | 50
| CW AUTO MODE | OFF / 50M / ON | ON
| CW BK-IN TYPE | SEMI / FULL | SEMI
| CW BK-IN DELAY | 30 - 200 - 3000 (msec) | 200MSEC
| CW WAVE SHAPE | 4 / 6 / 8 (msec) | 6MSEC
| CW FREQ DISPLAY | DIRECT FREQ / PITCH OFFSET | PITCH OFFSET
| PC KEYING | OFF / DAKY / RTS / DTR | OFF
| QSK DELAY TIME | 15 / 20 / 25 / 30 (msec) | 15MSEC
| CW INDICATOR | OFF / ON | ON
KEYER | F KEYER TYPE | OFF / BUG / ELEKEY-A / ELEKEY-B / ELEKEY-Y / ACS | ELEKEY-B
| F KEYER DOT/DASH | NOR / REV | NOR
| R KEYER TYPE | OFF / BUG / ELEKEY-A / ELEKEY-B / ELEKEY-Y / ACS | ELEKEY-B
| R KEYER DOT/DASH | NOR / REV | NOR
| CW WEIGHT | 2.5 - 3.0 - 4.5 | 3
| NUMBER STYLE | 1290 / AUNO / AUNT / A2NO / A2NT / 12NO / 12NT | 1290
| CONTEST NUMBER | 1-99 | 1
| CW MEMORY 1 | TEXT / MESSAGE | MESSAGE
| CW MEMORY 2 | TEXT / MESSAGE | MESSAGE
| CW MEMORY 3 | TEXT / MESSAGE | MESSAGE
| CW MEMORY 4 | TEXT / MESSAGE | MESSAGE
| CW MEMORY 5 | TEXT / MESSAGE | MESSAGE
| REPEAT INTERVAL | 1 - 5 - 60 (sec) | 5SEC
DECODE CW | CW DECODE BW | 25 / 50 / 100 / 250 (Hz) | 100HZ
OPERATION SETTING
GENERAL | DECODE RX SELECT | MAIN / SUB | MAIN
| HEADPHONE MIX | SEPARATE / COMBINE-1 / COMBINE-2 | COMBINE-1
| ANT3 SELECT | TRX / R3-T1 / R3-T2 / RX-ANT | R3-T1
| NB WIDTH | 1 / 3 / 10 (msec) | 3MSEC
| NB REJECTION | 10 / 30 / 40 (dB) | 30DB
| BEEP LEVEL | 0 - 10 - 100 | 2
| RF/SQL VR | RF / SQL | RF
| TUNER SELECT | INT / EXT1/EXT2/EXT3 | INT
| 232C RATE | 4800 / 9600 / 19200 / 38400 (bps) | 38400BPS
| 232C TIME OUT TIMER | 10 / 100 / 1000 / 3000 (msec) | 10MSEC
| CAT RATE | 4800 / 9600 / 19200 / 38400 (bps) | 38400BPS
| CAT TIME OUT TIMER | 10 / 100 / 1000 / 3000 (msec) | 10MSEC
| CAT RTS | OFF / ON | ON
| QMB CH | 5ch / 10ch | 5ch
| MEM GROUP | OFF / ON | OFF
| QUICK SPLIT INPUT | OFF / ON | OFF
| QUICK SPLIT FREQ | -20 - 5 - 20 (kHz) | 5KHZ
| TX TIME OUT TIMER | OFF / 1 - 30 (min) | OFF
| MIC SCAN | OFF / ON | ON
| MIC SCAN RESUME | PAUSE / TIME | TIME
| REF FREQ FINE ADJ | -25 - 0 - 25 | 0
| CS DIAL | RF POWER / MONI LVL / DNR LVL / NB LVL / VOX GAIN / VOX DELAY / ANTI VOX / STEP DIAL / MEM CH / GROUP / R.FIL / LEVEL | MONI LVL
| KEYBOARD LANGUAGE | JAPANESE / ENGLISH(US) / ENGLISH(UK) / FRENCH / FRENCH(CA) / GERMAN / PORTUGUESE / PORTUGUESE(BR) / SPANISH / SPANISH(LATAM) / ITALIAN | ENGLISH(US)
RX DSP | APF WIDTH | NARROW / MEDIUM / WIDE | MEDIUM
| CONTOUR LEVEL | -40 - -15 - 0 - 20 | -15
| CONTOUR WIDTH | 1 - 10 - 11 | 10
| DNR LEVEL | 1 - 15 | 1
| IF NOTCH WIDTH | NARROW / WIDE | WIDE
TX AUDIO | PROC LEVEL | COMP / AMC | AMC
| AMC RELEASE TIME | FAST / MID / SLOW | MID
| PRMTRC EQ1 FREQ | OFF / 100 - 700 (100Hz/step) | 100HZ | 200
| PRMTRC EQ1 LEVEL | -10 - 0 - 5 - 10 | -15
| PRMTRC EQ1 BWTH | 0 - 10 | 2
| PRMTRC EQ2 FREQ | OFF / 700 - 1500 (100Hz/step) | 900HZ | 1300
| PRMTRC EQ2 LEVEL | -10 - 0 - 5 - 10 | -6
| PRMTRC EQ2 BWTH | 0 - 10 | 2
| PRMTRC EQ3 FREQ | OFF / 1500 - 3200 (100Hz/step) | 2400HZ
| PRMTRC EQ3 LEVEL | -10 - 0 - 5 - 10 | 10
| PRMTRC EQ3 BWTH | 0 - 10 | 2
| P PRMTRC EQ1 FREQ | OFF / 100 - 700 (100Hz/step) | 200HZ
| P PRMTRC EQ1 LEVEL | -10 - 0 - 10 | -12
| P PRMTRC EQ1 BWTH | 0 - 2 - 10 | 2
| P PRMTRC EQ2 FREQ | OFF / 700 - 1500 (100Hz/step) | 900HZ
| P PRMTRC EQ2 LEVEL | -10 - 0 - 10 | -6
| P PRMTRC EQ2 BWTH | 0 - 10 | 2
| P PRMTRC EQ3 FREQ | OFF / 1500 - 3200 (100Hz/step) | 2100HZ
| P PRMTRC EQ3 LEVEL | -10 - 0 - 10 | 10
| P PRMTRC EQ3 BWTH | 0 - 1 - 10 | 2
TX GENERAL | HF MAX POWER | 5 - 200 (W) (FTDX101D is 5 - 100W) | 200W
| 50M MAX POWER | 5 - 200 (W) (FTDX101D is 5 - 100W) | 200W
| 70M MAX POWER | 5 - 50 (W) | 50W
| AM MAX POWER | 5 - 50 (W) (FTDX101D is 5 - 25W) | 50W
| VOX SELECT | MIC / DATA | MIC
| DATA VOX GAIN | 0 - 50 - 100 | 50
| EMERGENCY FREQ TX | OFF / ON | OFF
TUNING | SSB/CW DIAL STEP | 5 / 10 (Hz) | 5HZ
| RTTY/PSK DIAL STEP | 5 / 10 (Hz) | 10HZ
| CH STEP | 1 / 2.5 / 5 (kHz) | 2.5KHZ
| AM CH STEP | 2.5 / 5 / 9 / 10 / 12.5 / 25 (kHz) | 5KHZ
| FM CH STEP | 5 / 6.25 / 10 / 12.5 / 20 / 25 (kHz) | 5KHZ
| MAIN STEPS PER REV. | 250 / 500 / 1000 | 500
| MPVD STEPS PER REV. | 250 / 500 | 500
DISPLAY SETTING
DISPLAY | MY CALL | Max 12 characters (FTDX101) | N2KI
| MY CALL TIME | OFF / 1 / 2 / 3 / 4 / 5 (sec) | 1SEC
| SCREEN SAVER | OFF / 15 / 30 / 60 (min) | 60MIN
| TFT CONTRAST | 0 - 10 - 20 | 8
| TFT DIMMER | 0 - 15 - 20 | 15
| LED DIMMER | 0 - 10 - 20 | 10
| MOUSE POINTER SPEED | 0 - 10 - 20 | 10
| FREQ STYLE | LIGHT / BOLD | BOLD
SCOPE | RBW | HIGH / MID / LOW | HIGH
| SCOPE CTR | FILTER / CAR POINT | CAR POINT
| 2D DISP SENSITIVITY | NORMAL / HI | HIGH
| 3DSS DISP SENSITIVITY | NORMAL / HI | HIGH
EXT MONITOR | EXT DISPLAY | OFF / ON | ON
| PIXEL | 800x480 / 800x600 | 800X480
EXTENSION SETTING
DATE&TIME | DAY | -
| MONTH | -
| YEAR | -
| HOUR | -
| MINUTE | -
SD CARD | MEM LIST LOAD | -
| MEM LIST SAVE | -
| MENU LOAD | -
| MENU SAVE | -
| INFORMATIONS | -
| FIRMWARE UPDATE | -
| FORMAT | -
SOFT VERSION |  | -
CALIBRATION | CALIBRATION | -
RESET | MEMORY CLEAR | -
| MENU CLEAR | -
| ALL RESET | -