## Main
Small Magnetic Loop Antenna Calculator
by Steve Yates
AA5TB
aa5tb@yahoo.com
Updated September 21, 2005
Input the following parameters:
| Design Frequency = | 14.05 | MHz
| Loop Diameter = | 7.5 | feet | 2.286 | m
| Conductor Diameter = | 1.3 | inches | 33.02 | mm
| Added Loss Resistance = | 0 | milliohms
| RF Power = | 5 | Watts
Calculated Results:
| Bandwidth = | 136.0734 | kHz (-3 dB points)
| Efficiency = | 97.4353 | % | -0.11284 | dB
| Loop Area = | 44.1786 | ft² | 4.1043 | m²
| Radiation Resistance = | 2570.6729 | mΩ
| Total Loss Resistance = | 67.6652 | mΩ
| Loop Circumference = | 23.5619 | ft | 7.1817 | m²
| Wavelength Percentage = | 33.6574 | % λ
| Loop Inductance = | 6.1717 | μH
| Distributed Capacitance = | 19.3208 | pF
| Q (Quality Factor) = | 103.2531
| Tuning Capacitor = | 20.7912 | pF
| Capacitor Voltage = | 530.3571 | V
| Minimum Plate Spacing = | 7.0714 | mils (1/1000 in) | 0.17961 | mm
Notes:
1. To truly be considered a small loop, the Loop Circumference should be less
then 10 % λ. Larger loops will have greater efficiency but smaller nulls.
2. To see the effects of bad joints, etc., input realistic values into the Added
Loss Resistance box.

## Formulas
Small Loop Equations for a Copper Loop
(circular loop assumed, results may vary with other shapes)
Radiation Resistance, Ohms: RR = (3.38×10↑-8)(f²A)²
Loss Resistance, Ohms: RL = (9.96×10↑-4)(√f)(S/d)
Efficiency: η = RR/(RR+RL)
Inductance, Henrys: L = (1.9×10↑-8)S[7.353log10(96S/πd)-6.386]
Inductive Reactance, Ohms: XL = 2πf(L×10↑6)
Tuning Capacitor, Farads: CT = 1/2πf(L×↑6)
Quality Factor: Q = (f×10↑6)/Δf = XL/2(RR + RL)
Bandwidth, Hertz: Δf = (f×10↑6)/Q = [(f1-f2)×10↑6]
Distributed Capacity: pF: CD = 0.82S
Capacitor Potential, Volts: VC = √(PXLQ)
Capacitor Voltage Rating: 75,000V/in
where
f = operating frequency, MHz
A = area of loop, square feet
S = conductor length, feet
d = conductor diameter, inches
η = decimal value; dB = 10 log10η
P = transmitter power, Watts
Ref. | The American Radio Relay League, The ARRL Antenna Handbook,
Small High Efficiency Loop Antennas for Transmitting,
Publication No. 15, p. 5-14, Table 4, 1988

## Calc1
Givens:
π = | 3.1416
Loop Diameter D= | 90 | inches | 2.286 | m
Conductor Diameter d= | 1.3 | inches | 0.03302 | m
Added Loss Resistance RL= | 0 | mΩ | 0 | Ω
RF Power P= | 5 | Watts
Frequency F= | 14.05 | MHz | 14050000 | Hz
553.8462
Calculations:
Loop Circumference S= | 23.5619 | ft | 7.1817 | m
Loop Area A= | 44.1786 | ft² | 4.1043 | m²
Radiation Resistance RR= | 2.5707 | Ω | 2570.6729 | mΩ
Loss Resistance RL= | 0.067665 | Ω | 67.6652 | mΩ
Total Loss Resistance RT= | 0.067665 | Ω | 67.6652 | mΩ
Efficiency η= | 0.97435 |  | 97.4353 | % | -0.11284 | dB
Inductance L= | 6.1717e-06 | H | 6.1717 | μH
Inductive Reactance XL= | 544.8333 | Ω
Tuning Capacitor CT= | 2.0791e-11 | F | 20.7912 | ρF
Quality Factor Q= | 103.2531
Bandwidth ΔF= | 136073.3683 | Hz | 136.0734 | kHz
Distributed Capacity CD= | 19.3208 | ρF
Capacitor Potential VC= | 530.3571 | V
Minimum Plate Spacing PS= | 0.0070714 | in | 7.0714 | mils | 0.17961 | mm
Wavelength λ= | 70.005 | ft | 21.3376 | m
Circumference % λ= | 33.6574 | %
| Radiation | Loss | Total Loss |  | Inductive | Tuning | Quality |  | Capacitor | Minimum
Frequency | Resistance | Resistance | Resistance | Efficiency | Reactance | Capacitor | Factor | Bandwidth | Potential | Spacing | Wavelength | Circumference
F | RR | RL | RT | η | XL | CT | Q | ΔF | VC | PS | λ | % λ
MHz | mΩ | mΩ | mΩ | dB | Ω | ρF |  | kHz | V | mils | m
1 | 0.065969 | 18.0521 | 18.0521 | -24.3877 | 38.7782 | 4104.2408 | 1070.1533 | 0.93445 | 455.5139 | 6.0735 | 299.793 | 2.3955
2 | 1.0555 | 25.5295 | 25.5295 | -14.0118 | 77.5563 | 1026.0602 | 1458.6486 | 1.3711 | 752.0886 | 10.0278 | 149.8965 | 4.7911
3 | 5.3435 | 31.2671 | 31.2671 | -8.3578 | 116.3345 | 456.0268 | 1588.8082 | 1.8882 | 961.3356 | 12.8178 | 99.931 | 7.1866
4 | 16.8881 | 36.1041 | 36.1041 | -4.9663 | 155.1127 | 256.515 | 1463.5404 | 2.7331 | 1065.3959 | 14.2053 | 74.9483 | 9.5822
5 | 41.2308 | 40.3657 | 40.3657 | -2.9645 | 193.8908 | 164.1696 | 1188.1084 | 4.2084 | 1073.2273 | 14.3097 | 59.9586 | 11.9777
6 | 85.4961 | 44.2184 | 44.2184 | -1.8104 | 232.669 | 114.0067 | 896.8504 | 6.6901 | 1021.4433 | 13.6192 | 49.9655 | 14.3733
7 | 158.3922 | 47.7613 | 47.7613 | -1.1446 | 271.4472 | 83.76 | 658.3619 | 10.6324 | 945.2791 | 12.6037 | 42.8276 | 16.7688
8 | 270.21 | 51.059 | 51.059 | -0.75167 | 310.2254 | 64.1288 | 482.8125 | 16.5696 | 865.392 | 11.5386 | 37.4741 | 19.1644
9 | 432.8242 | 54.1562 | 54.1562 | -0.512 | 349.0035 | 50.6696 | 358.3342 | 25.1162 | 790.7588 | 10.5435 | 33.3103 | 21.5599
10 | 659.6925 | 57.0857 | 57.0857 | -0.36043 | 387.7817 | 41.0424 | 270.5033 | 36.9681 | 724.2107 | 9.6561 | 29.9793 | 23.9555
11 | 965.8557 | 59.872 | 59.872 | -0.2612 | 426.5599 | 33.9193 | 207.9304 | 52.9023 | 665.9382 | 8.8792 | 27.2539 | 26.351
12 | 1367.9383 | 62.5342 | 62.5342 | -0.19413 | 465.338 | 28.5017 | 162.6519 | 73.7772 | 615.1752 | 8.2023 | 24.9827 | 28.7466
13 | 1884.1476 | 65.0877 | 65.0877 | -0.14749 | 504.1162 | 24.2854 | 129.3113 | 100.5326 | 570.9111 | 7.6121 | 23.061 | 31.1421
14 | 2534.2745 | 67.5447 | 67.5447 | -0.11423 | 542.8944 | 20.94 | 104.3298 | 134.1899 | 532.1656 | 7.0955 | 21.4138 | 33.5377
15 | 3339.6931 | 69.9154 | 69.9154 | -0.08998 | 581.6725 | 18.2411 | 85.299 | 175.852 | 498.0768 | 6.641 | 19.9862 | 35.9332
16 | 4323.3605 | 72.2083 | 72.2083 | -0.071936 | 620.4507 | 16.0322 | 70.5768 | 226.7033 | 467.918 | 6.2389 | 18.7371 | 38.3287
17 | 5509.8173 | 74.4306 | 74.4306 | -0.058275 | 659.2289 | 14.2015 | 59.0258 | 288.0099 | 441.0866 | 5.8812 | 17.6349 | 40.7243
18 | 6925.1875 | 76.5885 | 76.5885 | -0.047767 | 698.007 | 12.6674 | 49.845 | 361.1195 | 417.0861 | 5.5611 | 16.6552 | 43.1198
19 | 8597.178 | 78.6872 | 78.6872 | -0.039569 | 736.7852 | 11.3691 | 42.4618 | 447.4613 | 395.5073 | 5.2734 | 15.7786 | 45.5154
20 | 10555.0793 | 80.7313 | 80.7313 | -0.033091 | 775.5634 | 10.2606 | 36.46 | 548.5463 | 376.0123 | 5.0135 | 14.9897 | 47.9109
21 | 12829.7648 | 82.725 | 82.725 | -0.027913 | 814.3416 | 9.3067 | 31.5331 | 665.967 | 358.3205 | 4.7776 | 14.2759 | 50.3065
22 | 15453.6916 | 84.6717 | 84.6717 | -0.02373 | 853.1197 | 8.4798 | 27.452 | 801.3975 | 342.1979 | 4.5626 | 13.627 | 52.702
23 | 18460.8996 | 86.5747 | 86.5747 | -0.020319 | 891.8979 | 7.7585 | 24.0436 | 956.5936 | 327.4483 | 4.366 | 13.0345 | 55.0976
24 | 21887.0124 | 88.4367 | 88.4367 | -0.017513 | 930.6761 | 7.1254 | 21.1754 | 1133.3928 | 313.906 | 4.1854 | 12.4914 | 57.4931
25 | 25769.2365 | 90.2604 | 90.2604 | -0.015185 | 969.4542 | 6.5668 | 18.7446 | 1333.7142 | 301.4306 | 4.0191 | 11.9917 | 59.8887
26 | 30146.3619 | 92.0479 | 92.0479 | -0.01324 | 1008.2324 | 6.0714 | 16.6714 | 1559.5584 | 289.902 | 3.8654 | 11.5305 | 62.2842
27 | 35058.7618 | 93.8013 | 93.8013 | -0.011604 | 1047.0106 | 5.63 | 14.8924 | 1813.0079 | 279.2175 | 3.7229 | 11.1034 | 64.6798
28 | 40548.3925 | 95.5226 | 95.5226 | -0.010219 | 1085.7887 | 5.235 | 13.3573 | 2096.2266 | 269.2884 | 3.5905 | 10.7069 | 67.0753
29 | 46658.7939 | 97.2134 | 97.2134 | -0.0090391 | 1124.5669 | 4.8802 | 12.0259 | 2411.4603 | 260.0379 | 3.4672 | 10.3377 | 69.4708
30 | 53435.0888 | 98.8753 | 98.8753 | -0.0080287 | 1163.3451 | 4.5603 | 10.8655 | 2761.0362 | 251.3992 | 3.352 | 9.9931 | 71.8664