## Sheet1
N2KI 's 1000MP MENU SETTINGS
SETTING | MENU | NAME | DESCRIPION | SELECTION VALUES | USE THIS COLUMN FOR YOUR SETTINGS
0*20 | 0*1 | GRP1-CH
21*40 | 0*2 | GRP2-CH
41*60 | 0*3 | GRP3-CH
61*80 | 0*4 | GRP4-CH
81*99 | 0*5 | GRP5-CH
5 | 0*6 | QUICT-CH | QUICK MEMORY BANK CHANNELS
ON | 0*8 | AUTO-UP | AUTO CHANNEL UP
2 | 1*0 | DIAL-SPD | VFO A & B DIAL FAST TUNING RATE | X2 OR X4
50 | 1*1 | SJ-SPEED | SHUTTLE JOG ENCODER SPEED | 1-100 MSEC IN 1 MSEC STEPS
10 | 1*2 | SFT-STEP | IF SHIFT/WIDTH CONTROL TUNING STEP SIZE | 10-20HZ STEPS
0.62 | 1*3 | A-STEP | MAIN VFO-A TUNING STEP SIZE | 0.625 , 1.25, 2.5 , 5, 10, 20 HZ
0.62 | 1*4 | B-STEP | SUB VFO-B TUNING STEP SIZE | 0.625 , 1.25, 2.5 , 5, 10, 20 HZ
10 | 1*5 | CH-STEP | VFO CHANNEL STEP SIZE | 1-100KHZ IN 1KHZ INCREMENTS
5 | 1*6 | 9-SPLIT | QUICK SPLIT OFFSET TUNING | SELECTS TUNING OFFSET UP TO +/- 100KHZ
OFF | 1*7 | AUTOFAST | AUTOMATIC SELECTING OF AGC DECATE TIME
ON | 1*8 | CLAR-TUN | CLARIFIER TUNING OFFSET
1.25 | 1*9 | CLAR-STEP | CLARIFIER TUNING STEP SIZE | 0.625 , 1.25, 2.5 , 5, 10, 20 HZ
ON | 2*0 | SCN-PAUS | SCAN PAUSE
CAR-STOP | 2*1 | SCN RES | SCAN RESUME MODE | CARRIER STOP , CARRIER TIMED STOP , CARRIER TIMED SLOW
200 | 2*3 | NSCN-SPD | MEMORY SCAN SPEED | 100-1000MSEC IN 10MSEC STEPS
10 | 2*4 | DSCN-SPD | DIAL VFO SCAN SPEED | 1-100MSEC IN 1 MSEC STEPS
OFF | 2*5 | AUTO-IN | AUTO MEMORY WRITE
OFF | 2*6 | SCAN-ALL | MEMORY SCAN SKIP
5 | 2*7 | SC-DL-TI | SCAN DELAY TIME | 1-5 SECONDS
AUTO-DSP | 2*9 | NOTCH | NOTCH OPERATION | IF NOTCH , AUTO DSP , SELECT
OFFSET | 3*0 | F-DISPLY | FREQUENCY DISPLAY FORMAT | CARRIER , OFFSET
10H | 3*1 | DISP-RES | DISPLAY RESOLUTION | 10HZ , 100HZ , 1KHZ
DIAL | 3*2 | ETS-SEL | EXPANDED TUNING SCALE | DIAL , CLARIFIER
OFF | 3*3 | TR-DISP | TRANVERTER DISPLAY | 50 , 144 , 430
HI | 3*4 | BRIGHT | LCD DISPLAY BRIGHTNESS | HIGH / LOW
CLAR | 3*5 | PNL-DISP | PANEL OFFSET DISPLAY MODE | CLARIFIER , CHANNEL FREQ , OFFSET , A1(CW) PITCH
ON | 3*6 | S-BARDSP | SUB METER BAR GRAPH
1000 | 3*7 | P-HOLD | MAIN METER PEAK HOLD | 10-2000 MSEC
1000 | 3*8 | SP-HOLD | SUB METER PEAK HOLD | 10-2000 MSEC
100 | 4*0 | RF-OUT | RF POWER OUTPUT RANGE | 100W 50W 10W
ON | 4*1 | BEEP | KEY AND PANEL BEEPER
880 | 4*2 | BEEP-F | BEEP FREQUENCY | 220-7040HZ
50 | 4*3 | TUN-DRU | TUNE-UP DRIVE POWER | 10W 50W 100W
OFF | 4*4 | TR-EDSP | TRANSMIT AUDIO EDSP
SEL-BDIL | 4*5 | EDSP-FIL | EDSP RECEIVE BAND PASS FILTERS | SSB HIGH CUTOFF, SSB LOW CUTOFF, CW BPF, AM HIGH CUTOFF, DIGITAL MODE FILTER
| 2400 | SSB-LPF
| 200 | SSB-HPF
| 240 | A1-BPF
| 2400 | A3-LPF
| 200 | A3-HPF
| PAC | DIG-FIL
NAIN | 4*6 | DUS-REC | DVS RECORD VFO
ON | 4*7 | DUS-PTT | DVS-2 PTT
STEREO-2 | 4*8 | HEADPHON | HEADPHONE MODE | MONO , STEREO 1 , STEREO 2
SEPARATE | 4*9 | AF GAIN | AF GAIN CONTROL | BALANCED , SEPARATE
ON | 5*0 | 8.2-2.4 | 2ND IF 2.4KHZ FILTER
OFF | 5*1 | 8.2-2.0 | 2ND IF 2.0KHZ FILTER
ON | 5*2 | 8.2-500 | 2ND IF 500HZ FILTER
OFF | 5*3 | 8.2-250 | 2ND IF 250HZ FILTER
ON | 5*4 | 455-2.4 | 3RD IF 2.4 KHZ FILTER
OFF | 5*5 | 455-2.0 | 3RD IF 2.0 KHZ FILTER
ON | 5*6 | 455-500 | 3RD IF 500HZ FILTER
OFF | 5*7 | 455-250 | 3RD IF 250HZ FILTER
ON | 5*8 | SUB-FIL | SUB VFO FILTER
6 | 5*9 | T-FIL | TX EDSP FILTER | 6.0KHZ OR 2.4KHZ
170 | 6*0 | RTTY-SHF | RTTY FREQUENCY SHIFT | 170 , 425 , 850HZ SHIFT
NOR | 6*1 | RTTY-POL | RTTY POLARITY
HI TONE | 6*2 | RTTY-TON | RTTY TONE
CARRIER | 6*3 | RTY-FDSP | RTTY FREQUENCY DISPLAY | OFFSET , CARRIER
-2.125 | 6*4 | PAC-FDSP | PACKET FREQUENCY DISPLAY OFFSET
2210 | 6*5 | PAC-TONE | PACKET TONES | 1070/1270HZ , 1600/1800HZ , 2025/2225HZ , 2110/2130HZ
88.5 | 6*7 | CTCSS | CTCSS REPEATER TONES
CONT IN | 6*8 | TONE-SET | REPEATER TONE SETTING
100 | 6*8 | RPT-SHFT | REPEATER SHIFT
IABIC 1 | 7*0 | KEYER | KEYER MODE SELECTION | IAMBIC 1 , BUG IAMBIC 2
10 | 7*1 | KYR-DOT | CW "DOT" WEIGHTING | 1-127 30 DEFAULT
30 | 7*2 | KYR-DSH | CW "DASH" WEIGHTING | 1-127 30 DEFAULT
OOOO | 7*3 | CNTST-NO | CONTEST KEYER ID
15 | 7*4 | BT-IN TI | BREAKIN TIMER DELAY | 0-30MSEC
0.5 | 7*5 | KYR-DLY | KEYER DELAY | 0.00 - 5.10 SECONDS 0.00 DEFAULT
SEL-BDIL | 7*6 | A1-STYLE | CW PLAYBACK STYLE
| 0 | FOR 0
| 1 | FOR 1
| 2 | FOR 2
| 3 | FOR 3
| 5 | FOR 5
| 7 | FOR 7
| 8 | FOR 8
| 9 | FOR 9
| - | CNTST-NO
SEL-BDIL | 7*7 | DSP-NDN | EDSP ENHANCED MODULATION & DEMODULATION | SSB RX , SSB TX , CW RX , AM RX
| 300-2800 | SSB-R
| 200-3100 | SSB-T
| ON | CU-R
| ON | AN-R
ON | 7*8 | SUB-RCVR | SUB VFO RECEIVER
KEYER | 7*9 | RC-FUNC | REMOTE CONTROL FUNCTION
TOGGLE | 8*0 | FAST-SET | FAST BUTTON OPERATION | MOMENTARY , CONTINUOUS
DIAL | 8*1 | LOCK-SEL | LOCK BUTTON OPERATION | DIAL , PANEL, PRIMARY
A=B | 8*2 | SPLT-SET | SPLIT MODE OPERATION | NORMAL ,AUTO , A=B
TUNED | 8*4 | FRONTEND | RECEIVER FRONT END RF AMPLIFIER | FLAT , TUNED
AUTO | 8*5 | ANT-SEL | ANTENNA SELECTION | AUTO, ON , OFF
SEL-BDIL | 8*6 | USET-SET | USER SETTING | MODE , DISPLAY OFFSET , RX PLL OFFSET , RX CARRIER , TX PLL OFFSET , TX CARRIER , RTTY OFFSET , EASY SET
| PAC-LO | NODE
| 0 | DSP-OFST
| 1 | R-PLL
| 454 | R-CAR
| 1.3 | T-PLL
| 453.7 | T-CAR
| 0 | RTTY-SFT
| OFF | EASY-SET
AUTO | 8*7 | SUB-AGC | SUB VFO RECEIVER AGC
ON | 8*8 | TUNER | ANTENNA TUNER
SEL-BDIL | 8*9 | CAR-OFSET | CARRIER POINT OFFSET
| 0 | R-LSBCAR
-200 | 0 | T-LSBCAR
-200 | 0 | PROC-LSB
| 0 | R-USBCAR
-200 | 0 | T-USBCAR
-200 | 0 | PROC-USB
| 0 | T-A3-CAR
SEL-BDIL | 9*0 | CAR-SET | HIDDEN MENU OF 9'S | TO ACCESS - POWER UP WITH "FAST" & "LOCK" DEPRESSED, THEN "FAST" & "ENT"
| F 0.050 | R-LSBCAR
| F 0.110 | T-LSBCAR
| F 0 | PROC-LSB
| F 0.050 | R-USBCAR
| F 0.170 | T-USBCAR
| F 0 | PROC-USB
| F 0 | T-A3-CAR
| F 0 | PROC-A3
16 | 9*1 | RIFGAIN
SEL-BDIL | 9*2 | TIF-GAIN
| 7 | TIF-018
| 7 | TIF-035
| 7 | TIF-070
| 7 | TIF-100
| 7 | TIF-140
| 7 | TIF-180
| 7 | TIF-210
| 7 | TIF-245
| 7 | TIF-280
| 7 | TIF-290
CPU-1.30 | 9*5 | SEL-CHC1
OFF | 9*6 | LINE-NT
SEL-BDIL | 9*7 | LON-TEST
| 1 | TRANS
| 1 | RECE.
| 1-BAND | BAND-CHG
| 1-NODE | NODE-CHG
| END | TEST-SEL
990112C2 | 9*8 | FACT-DAT
GEN | 9*9 | T-SELECT