## Sheet1
Calculate AD-8307 power meter slope and intercept from known input powers in dBm into 50 ohms |  |  |  |  | Once a slope and intercept have been determined, at left
Enter data pairs in shaded region only, leave unused cells blank |  |  |  |  | Use the calculations below
Input power, dBm | U3-6 Voltage, volts |  | Slope:
3 | 4.18 |  | 48.0567 | mV/dBm | Input data into shaded cells only
0 | 4.03 |  |  |  | U3-6 voltage: | 3.5 | volts
-3 | 3.89 |  | Intercept:
-10 | 3.55 |  | -83.9097 | dBm | RF Power: | -11.0791 | dBm
-20 | 3.07 |  |  |  |  | 77.9986 | µW
-30 | 2.59
-40 | 2.11
-50 | 1.63
-60 | 1.15 |  |  |  | RF Power: | -11.1 | dBm
[5 empty] | U3-6 voltage | 3.499 | volts
Calculate AD-8307 power meter slope and intercept from known input peak-to-peak voltages across 50 ohms |  |  |  |  | Once a slope and intercept have been determined, at left
Enter data pairs in shaded region only, leave unused cells blank |  |  |  |  | Use the calculations below
Input Voltage, peak-to-peak mV | U3-6 voltage, volts | dBm | Slope:
894 | 4.18 | 3.0062 | 48.3602 | mV/dBm | Input data into shaded cells only
632 | 4.03 | -0.0062583 |  |  | U3-6 voltage: | 4 | volts
447 | 3.89 | -3.0144 | Intercept:
203 | 3.55 | -9.8707 | -83.3821 | dBm | RF Power: | -0.66941 | dBm
63 | 3.07 | -20.0338 |  |  |  | 857.1545 | µW
21 | 2.59 | -29.5762
6.3 | 2.11 | -40.0338
2.1 | 1.63 | -49.5762
[5 empty] | RF Power: | 10 | dBm
[5 empty] | U3-6 voltage | 4.516 | volts