## DIPOLE
HALF-WAVE DIPOLE LUMPED ELEMENT MODEL-de NU2B from 20020411
This spreadsheet calculates the equivalent lumped-element RLC values of a half-wave dipole and shows antenna impedance and swr vs frequency.
The antenna is basically a series-resonant circuit since the Cs and Cp elements form an impedance inverter.
Inputs-use yellow boxes only-this is not a locked spreadsheet
Half-length | 2.5 | meters
Wire-dia | 0.006 | meters
Calculate
Length | 5 | meters
Length | 16.4042 | feet
Dia | 0.23622 | inches
Free-space | 30 | Mhz
LS factor | 3.2218 | [7 empty] | Reflection Coefficient- RC=(Z-Zo)/(Z+Z0)
Rp-ohms | 3216.2028 | [7 empty] | Standing Wave Ratio- SWR=(1+¦RC¦)/(1-¦RC¦)
temp | 1.6905 | [7 empty] | Mismatch Loss Db- MMdb=20log(1-RC^2)
CP-pf | 2.5076
LP-uhy | 2.1106 |  | Notes: | 1) Zin at Free space frequency is about 73+j40 ohms independent of wire dia.
CS-pf | 12.0802 |  |  | 2) Adjust length to achieve mid-band resonant frequency at jXs=0 (which shifts as a function of wire dia)
3) Freq sweep is not valid above approx 1.4*Free-space
Fstart | Finc |  |  | 4) SWR and mmdb are relative to chosen Zo |  |  |  |  | Zo
28 | 0.2 |  |  |  |  | Zin |  |  | 50
Freq-Mhz | XLP | XCP | XEFF | Qp | Q^2+1 | Rs | jXs | Zmag | ¦RC¦ | SWR | MMdB
28 | 371.3162 | -2266.7639 | 444.0567 | 7.2428 | 53.4578 | 60.1634 | -34.7803 | 69.4932 | 0.31366 | 1.914 | -0.89954
28.2 | 373.9685 | -2250.6875 | 448.4881 | 7.1712 | 52.4263 | 61.3472 | -27.2597 | 67.131 | 0.25757 | 1.6939 | -0.59627
28.4 | 376.6207 | -2234.8376 | 452.9537 | 7.1005 | 51.4173 | 62.551 | -19.7588 | 65.5976 | 0.20484 | 1.5152 | -0.37234
28.6 | 379.273 | -2219.2094 | 457.454 | 7.0307 | 50.4302 | 63.7754 | -12.2761 | 64.9461 | 0.16124 | 1.3845 | -0.22881
28.8 | 381.9253 | -2203.7982 | 461.9895 | 6.9616 | 49.4644 | 65.0206 | -4.8103 | 65.1983 | 0.137 | 1.3175 | -0.16458
29 | 384.5775 | -2188.5996 | 466.5609 | 6.8934 | 48.5193 | 66.2871 | 2.6398 | 66.3396 | 0.14185 | 1.3306 | -0.17656
29.2 | 387.2298 | -2173.6092 | 471.1688 | 6.826 | 47.5944 | 67.5752 | 10.0757 | 68.3222 | 0.17167 | 1.4145 | -0.25984
29.4 | 389.882 | -2158.8227 | 475.8137 | 6.7594 | 46.6891 | 68.8855 | 17.4985 | 71.0732 | 0.21425 | 1.5453 | -0.40816
29.6 | 392.5343 | -2144.2361 | 480.4963 | 6.6935 | 45.803 | 70.2182 | 24.9096 | 74.5056 | 0.26132 | 1.7075 | -0.61434
29.8 | 395.1865 | -2129.8452 | 485.2172 | 6.6284 | 44.9354 | 71.5739 | 32.3101 | 78.5288 | 0.30884 | 1.8937 | -0.87072
30 | 397.8388 | -2115.6463 | 489.977 | 6.564 | 44.0859 | 72.953 | 39.7013 | 83.0562 | 0.35493 | 2.1005 | -1.1696