## NONSYNC
Non-Sync de NU2B REV 5/5/2006
Input Changes to yellow boxes only. This is not a locked spreadsheet. | [6 empty] | Constant
The nonsynchronous 2-element matching network from Matthaei is | [5 empty] | FTTOMETER | 0.3048
a special case where two cascaded matching cables (each of length Theta-deg)
have characteristic impedances equal to the desired source and load impedance.
Z1source-> Z2cable->Z1cable->Z2load |  |  |  | 50 | 75 | 50 | 75
Input
Z1 (lower Z) | 50
Z2 (higher Z) | 75
Freq-Mhz | 50
Relative Velocity | 0.69
Output | Note: Theta approaches 30 deg (lambda/12) as Z2/Z1 approaches 1
Theta-deg= | 29.3339 | =(180/pi)*arctan(1/SQRT(1+Z2/Z1+Z1/Z2))
Eff diel constant= | 2.1004
Length-M= | 0.33734 | Length-Ft= | 1.1068 | Length-in= | 13.2811
Similarity to Lumped-2 Element Match
This transmission line matching technique is similar to a lumped 2-element lowpass match
where a shunt Cp2 transforms the higher Z2-load to the lower Z1-source
and the equivalent series capacitive reactance is tuned out by series Ls1.
The lumped element match is for general use where the impedances are different from std coax values
The lumped element match will have slightly less bandwith.
Equations: | Qs=Qp=Rp/Xp=Xs/Rs
Rp=Rs*(Q^2+1)
| Q=sqrt((Zhi/Zlo)-1) |  | 0.70711
| Xs=Rs*Q |  | 35.3553
| Xp=Rp/Q |  | 106.066
Zlow-ohms | Ls1-uh | Cp2-pf | Zhi-ohms
50 | 0.11254 | 30.0105 | 75
You can also convert to the hi-pass equivalent if desired.
Simply replace the reactances with the opposite type
Zlow-ohms | Cs1-pf | Lp2-uh | Zhi-ohms
50 | 90.0316 | 0.33762 | 75