## Sheet1
Tapped Solenoid Coil de NU2B |  | 12/2/2005 Update 6/5/2008
This program estimates parameters for an unshielded air-wound single-layer (solenoid) tapped coil.
Make changes to yellow boxes only. This is an unlocked spreadsheet.
INPUTS | Total Coil | CALC |  | L1-turns= | 5.5 | L2-turns= | 10.5
Diameter-in | 2 | Tot Length-in= | 2 | L1-Len-in= | 0.6875 | L2-Len-in= | 1.3125
TPI | 8 | Tot L-uhy= | 8.8276 | L1-uhy= | 1.9055 | L2-uhy= | 4.9831
Nturns-total | 16 | L/D= | 1 | L/D= | 0.34375 | L/D= | 0.65625
Tap at Turn no. | 5.5
|  | Mutual-uhy= | 0.96951 | CoupCoeff-K= | 0.31463 | K^2= | 0.098992
Fo-Mhz | 3.6 | Qtot= | 374.2392 | Q1= | 235.0045 | Q2= | 321.9091
|  | Xtot-ohms= | 199.6753 | X1-ohms= | 43.1017 | X2-ohms= | 112.714
|  | Rac-ohms= | 0.53355 | Rac-ohms= | 0.18341 | Rac-ohms= | 0.35014
|  | WireDia-max | 0.125
|  | #AWG-min | 9.2396 | Use next 2 or 3 larger gauge (smaller wire)
FOR BAND-SWITCHING APPLICATIONS:
If L1 is open-ckt then the total inductance-uhy = |  |  | 8.8276 | and resonates at Fo-Mhz with C-pf = |  |  | 221.408
If L1 is shorted then the total inductance-uhy = |  |  | 4.4898 | and resonates at 2*Fo-Mhz with C-pf = |  |  | 108.8306
Notes:
1) Shorted inductance = L2*(1-K^2) Unshorted inductance = L2 + L1+ 2*Mutual
2) Shielded inductors will have a reduction in both Q and inductance due to the shield acting as coupled-shorted turns.
The effect depends on the shield-diameter/coil-diameter ratio. |  |  |  | SD/CD Ratio | Effect
|  |  |  | 4 | 0.98
|  |  |  | 3 | 0.94
|  |  |  | 2.5 | 0.91
|  |  |  | 2 | 0.82
|  |  |  | 1.5 | 0.65