## Requirements
MTC-3 Ports Summary
|  | Number of bits | I2C bus address | Connector | Port Bits
| Internal Control | 8 Out | 0 | X8-1 to X8-8 | GPA0 to GPA7
| Internal Status | 8 In | 0 | X12-1 to X12-8 | GPB0 to GPB7
| Transverter Tx/ commands | 7 Out | 2 |  | GPA0 to GPA6
| Transverter TX OK replies | 7 In | 2 |  | GPB0 to GPB6
| Control from HL2 | 8 In | micro port
| Analog Mux | 3 Out | 1 |  | GPB0 to GBP2
| Relay control | 8 Out | 1 | X1-1 to X1-8 | GPA0 to GPA7
| HL2 Interface | 1 Out | 1 |  | GPB6
|  | 1 In | 1 |  | GPB4
| Tuning Interface | 2 In | micro port
|  | 1 Out | micro port

## Bands
Band Plan for Transverters
Rx band in bits |  | 0 to 3 | Current SW only uses Rx bits
Tx band in bits |  | 4 to 7
|  |  |  | RF | Quisk | Quisk LO | Quisk Filter
Band Number | Frequency Rx. | Frequency Tx. | Duplex | Connector | Band | Offset | Rx. Bits
| MHz | MHz
0 | 1296 | 1296 | half | 1 | 23cm | 1268000000 | 000
1 | 3400 | 3400 | half | 2 | 9cm | 3372000000 | 001
2 | 5760 | 5760 | half | 3 | 6cm | 5732000000 | 010
3 | 10368 | 10368 | half | 4 | 3cm | 10340000000 | 011
4 | 24048 | 24048 | half | 5 |  | 24020000000 | 100
5 | 28 | 28 | half | 6 | 10 |  | 101
6 | 144 | 144 | full | FDX | 2 | 116000000 | 110
7 | 2400 | 2400 | full | FDX | 13 cm | 2372000000 | 111
8
9
10
11
12
13
14
15

## Port_Details
Details of Port Usage at the bit level
Main board expansion ports:
Port | Bit | Dir. | Active | Nmonic | Usage | Connector
1 | GPA0 | out | 1 | RX_FDX | Rx. Module FDX | X8-1
| GPA1 | out | 1 | TX_FDX | Tx. Module FDX | X8-2
| GPA2 | out | 1 | RX_TX | Rx. Module TX | X8-3
| GPA3 | out | 1 | TX_TX | Tx. Module TX | X8-4
| GPA4 | out |  |  | spare | X8-5
| GPA5 | out |  |  | spare | X8-6
| GPA6 | out | 1 | TX_Mode | Tx. LED | X8-7
| GPA7 | out | 1 | TX_Fault | Tx. Fault LED | X8-8
1 | GPB0 | in | 0 | Rb_OK/ | Rubidium Locked | X12-1
| GPB1 | in | 0 | PLL_OK/ | 116 MHz Locked | X12-2
| GPB2 | in |  |  | spare | X12-3
| GPB3 | in |  |  | spare | X12-4
| GPB4 | in | 0 | B1/ | B1 pushed | X12-5
| GPB5 | in | 0 | B2/ | B2 pushed | X12-6
| GPB6 | in | 0 | B3/ | B3 pushed | X12-7
| GPB7 | in | 0 | B4/ | B4 pushed | X12-8
Port | Bit | Dir. | Active | Nmonic | Usage
2 | GPA0 | out | 1 | RF1 | Select RF 1 | X1-1
| GPA1 | out | 1 | RF2 | Select RF 2 | X1-2
| GPA2 | out | 1 | RF3 | Select RF 3 | X1-3
| GPA3 | out | 1 | RF4 | Select RF 4 | X1-4
| GPA4 | out | 1 | RF5 | Select RF 5 | X1-5
| GPA5 | out | 1 | RF6 | Select RF 6 | X1-6
| GPA6 | out | 1 |  | spare | X1-7
| GPA7 | out | 1 | TX_HDP | Tx Mode Half Duplex | X1-8
2 | GPB0 | out | 1 | A0 | Analog Monitor Bit 0
| GPB1 | out | 1 | A1 | Analog Monitor Bit 1
| GPB2 | out | 1 | A2 | Analog Monitor Bit 2
| GPB3 | out |  |  | x
| GPB4 | in | 0 | EXTTR/ | HL2 EXTTR/
| GPB5 | in |  |  | x
| GPB6 | out | 1 | TX_OFF | HL2 Tx. Inhibit
| GPB7 | out |  |  | x
Port | Bit | Dir. | Active | Nmonic | Usage
3 | GPA0 | out | 1 | TX1 | Select Transverter 1 Tx
| GPA1 | out | 1 | TX2 | Select Transverter 2 Tx
| GPA2 | out | 1 | TX3 | Select Transverter 3 Tx
| GPA3 | out | 1 | TX4 | Select Transverter 4 Tx
| GPA4 | out | 1 | TX5 | Select Transverter 5 Tx
| GPA5 | out | 1 | TX6 | Select Transverter 6 Tx
| GPA6 | out | 1 | TX7 | Select Transverter 7 Tx
| GPA7 | out |  |  | x
3 | GPB0 | in | 1 | TX1_OK | Transverter 1 Tx OK
| GPB1 | in | 1 | TX2_OK | Transverter 2 Tx OK
| GPB2 | in | 1 | TX3_OK | Transverter 3 Tx OK
| GPB3 | in | 1 | TX4_OK | Transverter 4 Tx OK
| GPB4 | in | 1 | TX5_OK | Transverter 5 Tx OK
| GPB5 | in | 1 | TX6_OK | Transverter 6 Tx OK
| GPB6 | in | 1 | TX7_OK | Transverter 7 Tx OK
| GPB7 | in |  |  | x
Arduino Micro ports:
Port | Bit | Dir. | Active | Nmonic | Usage
| PF7 | in | 1 | BR0 | Band Select B0
| PF6 | in | 1 | BR1 | Band Select B1
| PF5 | in | 1 | BR2 | Band Select B2
| PF4 | in | 1 | BR3 | Band Select B3
| PF1 | in | 1 | BT0 | Band Select B4
| PF0 | in | 1 | BT1 | Band Select B5
| PD4 | in | 1 | BT2 | Band Select B6
| PC6 | in | 1 | BT3 | Band Select B7
| PD1 | in/out |  | SDA | SDA
| PD0 | out |  | SCL | SCL
| PD3 | out |  | TXD1 | spare | JP1 P2
| PD2 | in |  | RXD1 | spare | JP1 P3
| PB2 | in |  | MOSI | spare | JP1 P4
| PB6 | ? |  |  | spare | JP2 P1
| PB7 | ? |  |  | spare | JP2 P2
| PD6 | in | 1 | RUN | Run / Program mode | JP2 P3
| PB4 | in | 1 | OENCA | Opt_encoder_A | X6-4
| PB5 | in | 1 | OENCB | Opt_encoder_B | X6-2