## Port_Usage
Port A Bit Usage
Bit | Direction | Usage | True state | JP8 pin (if relevant) | X2 pin (if relevant) | LED (if relevant) | X1 or X3 pin (if relevant)
0 | In | Waveguide Switch Port 2 selected (Rx mode) | hi |  |  |  | X3-1
1 | In | Waveguide Switch Port 4 selected (Tx mode) | hi |  |  |  | X3-3
2 | In | Tx Request from Transverter Controller | hi | 3 |  | LED 4
3 | In | PLL is locked | hi |  | 4 | LED 1
4 | Out | Set lo-level transverter to Tx mode | hi |  | 3
Port B Bit Usage
Bit | Direction | Usage | True state
0 | Out | Lo-level switch RX position | lo |  |  |  | X1-1
|  | Lo-level switch TX position | hi |  |  |  | X1-3
1 | Out | Pulse or Enable lo-level switch drive | hi
2 | Out | Waveguide Switch Port 2 selected (Rx mode) | lo |  |  |  | X4-1
|  | Waveguide Switch Port 4 selected (Tx mode) | hi |  |  |  | X4-3
3 | Out | Pulse or Enable Waveguide Switch drive | hi
4 | Out | Enable Tx power amplifier | hi
5 | Out | Tx OK / to Transverter Controller | hi | 8
6 | In | High VSWR | lo | 7 | 2 | LED 2
7 | In | PA Overtemperature | lo |  | 5 | LED 3
LED numbering 1 is leftmost.
|  | 12V supply on |  |  |  | LED 5
|  | 26V supply on |  |  |  | LED 6

## Control_Board_Connectors
Control Board Connectors
9-Pin D connector to Transverter
Name | Function | Signal | Description | Connector on Transverter
9P D Socket (Female)
|  | Gnd. |  | 1
| Input | Transmit / | Transmit command from controller | 2
|  | Gnd. |  | 3
| Output | Gnd. |  | 4
| Output | HP. Monitor | Final power level monitor (analog) | 5
|  | Gnd. |  | 6
| Output | Reflected Pwr. Monitor | Reflected power level monitor (analog) | 7
|  | Gnd. |  | 8
| Output | IF Tx / | Enable IF RF to transverter | 9