## Sheet1
Class E Power Amp Design Using NMØS Equations Presented at FDIM 2009
Use print button on toolbar to print your design's values.
Enter the following
Band in Mc |  | 14.05
Desired Output Pwr |  | 5
Power Supply Voltage |  | 12
Mosfet Type |  | BS170 | [8 empty] | Intermediate Calcs for L2
Rdson Ω |  | 0.4 | [8 empty] | 25.202
Coss pF |  | 51 | [8 empty] | 0.28563
Calculations
Load Resistance Ω |  | 9
C1 pF * |  | 188
Choose C2 pF ** |  | 1259
630
L2 uH |  | 0.28563
C3 pF |  | 534
C5 pF |  | 534
L3 uH |  | 0.18031
C4 pF |  | 178
Choose L1 uH *** |  | 2.86
4.28
* Must be mounted vy close to the MOSFET. Directly bridge the drain and source if possible
** Reactance of C2 must be 1 - 2 x load resistance R ... C for 2RXc is calculated for you
*** Must be >10 x L2 ... 15 x L2 is calculated for you
Data (typical) for popular MOSFETS for QRP Pwr Amps | [5 empty] | Capacitors: Use NP0, C0G, or Silver Mica
| 2N7000 | BS170 | IRF510 | IRF520 | STP16NF06 | Recommended Toroid Cores: T50-6 or T50-7
Voltage | 60 | 60 | 100 | 100 | 60 | Get toroid calculator here: |  | http://www.kitsandparts.com/tcalc.html
Id | 200ma | 500 | 5.6A | 9.2 | 16 | Reference and recommended reading:
Rdson Ω | 1.2 | 1.2 | 0.54 | 0.25 | 0.08 | Cripe, David, NMØS, "Class E Power Amplifiers for QRP"
Coss * pF | 11 | 17 | 81 | 130 | 70 | QRP Quarterly Vol 50 Number 3 Summer 2009, pp 32-37
Pwr Out W | 1 to 1.5 | 1 to 2 | 2 to 10 | 2 to 20 | 2 to 20 | Errata: Volume 50 Number 4 Fall 2009 p4
Case | TO-92 | TO-92 | TO-220 | TO-220 | TO-220
*Output capacitance i.e. Drain to Source Capacitance | [6 empty] | Spreadsheet by | WAØITP
Can be paralleled for more output. Calculate the parallel Coss and Rdson | [7 empty] | Design Formulas and Specs by | NMØS | 2010-09-17
Cell D12 should be:Âtimes, serif; BACKGROUND-COLOR: #fff">Cell D12 should be:Â =ROUND((0.32*D7*D7)/D6-1.5*D9,0)
9
Note on B26: Others include: 2N6661 in TO-39 or TO-220 ZXMN6A07ZTR-ND and ZXMN10A07ZCT-N These are SOT-89 SMT parts but with leads that can be mounted through-hole if desired..
Note on C27: The 2N7000, BS170, and IRF510 are by far the most popular transistors for QRP Class E finals.
Note on D27: The 2N7000, BS170, and IRF510 are by far the most popular transistors for QRP Class E finals.
Note on E27: The 2N7000, BS170, and IRF510 are by far the most popular transistors for QRP Class E finals.
Note on F27: Has large input capacitance and requires more driving power than the others in the table.
Note on G27: Has large input capacitance and requires more driving power than the others in the table.