## VFO
COVERAGE VFO FREQUENCY in MHz | [6 empty] | min | 7
[7 empty] | max. | 7.2
VARIABLE CAPACITOR C9 EM pF | [7 empty] | 200
F min | F max | XL=XC media | XL=XC min | XL=XC max | L | C max | C min | C fixo
7 | 7.2 | 1 | 0.98592 | 1.0141 | 0.022416 | 23060.957 | 21797.5867 | 1263.3703
7 | 7.2 | 6.3169 | 6.2279 | 6.4058 | 0.1416 | 3650.7042 | 3450.7042 | 200
Coil value L1 in µH | [6 empty] | 0.1416
Value of capacitancy (parallel) without variable capacitor in pF | [6 empty] | 3450.7042
Input values to C1 and C2 use commercial values next to | [6 empty] | 2300.4695
Case use band spreed input the value of C10 use values next of (pF) | [6 empty] | 20
| C1 | C2 | C1 serie C2 |  | C10 | C8
| 1000 | 1000 | 500 |  | 0 | 2950.7042
LPF is calculated with Q=1 band pass F -3dB @ 300kHz over Fmax, if you want there are a spreed sheet ready to use "LPF" using commercial inductors
| L3 e L4 µH | C19 e C21 pF | C20 pF
| 1.061 | 424.4132 | 848.8264
Note on I1: Miguel: Input only in Yellow Cells
The C8 value
would be positive
Remember use comma "," in numbers not "." Point = is a brasilian excell

## LPF
F | L3 = L4 | C19 = C21 | C20= 2*C19 parallel | Fmax at -0.1dB | Loss in 2*F
MHz | µH | pF | pF | MHz | dB
1 | 6.8 | 3.9 | 7.8 | 1.15 | -29
1.5 | 4.7 | 2.2 | 4.4 | 1.8 | -24
2 | 3.9 | 1.8 | 3.6 | 2.2 | -30
2.5 | 2.7 | 1.5 | 3 | 2.9 | -27
3 | 2.7 | 1 | 2 | 3.4 | -25
3.5 | 2.2 | 1 | 2 | 3.9 | -29
4 | 2.2 | 680 | 1360 | 4.46 | -25
4.5 | 1.8 | 680 | 1360 | 5 | -26
5 | 1.5 | 680 | 1360 | 5.67 | -28
5.5 | 1.5 | 560 | 1120 | 6.1 | -27
6 | 1.5 | 470 | 940 | 6.5 | -26
6.5 | 1.2 | 560 | 1120 | 7 | -30
7 | 1.2 | 470 | 940 | 7.5 | -29
7.5 | 1 | 470 | 940 | 8.4 | -28
8 | 1 | 390 | 780 | 9 | -26
9 | 1 | 330 | 660 | 9.6 | -28
10 | 0.68 | 390 | 780 | 11 | -29
11 | 0.68 | 330 | 660 | 12.2 | -29
12 | 0.68 | 270 | 540 | 13.1 | -29
13 | 0.68 | 220 | 440 | 14.1 | -27
14 | 0.47 | 270 | 540 | 16.5 | -28
15 | 0.47 | 270 | 540 | 16.5 | -31
16 | 0.47 | 220 | 440 | 17.9 | -28
17 | 0.47 | 220 | 440 | 17.9 | -34
18 | 0.47 | 180 | 360 | 19.3 | -29
19 | 0.39 | 180 | 360 | 21.7 | -27
20 | 0.39 | 180 | 360 | 21.7 | -30
21 | 0.39 | 180 | 360 | 21.7 | -32
22 | 0.39 | 150 | 300 | 23.2 | -30
23 | 0.39 | 120 | 240 | 25.22 | -26
24 | 0.33 | 120 | 240 | 25.22 | -28
25 | 0.33 | 100 | 200 | 27.15 | -25
26 | 0.33 | 100 | 200 | 27.15 | -27
27 | 0.33 | 82 | 164 | 29.5 | -24
28 | 0.33 | 82 | 164 | 29.5 | -26
29 | 0.33 | 82 | 164 | 29.5 | -28
30 | 0.22 | 120 | 240 | 36 | -26

## NE602 ta7358
DIGITE A FREQUENCIA DE COBERTURA DO VFO em MHz | [6 empty] | min | 2.7
[7 empty] | max. | 3
DIGITE O VALOR DO CAPACITOR VARIAVEL C9 EM pF | [7 empty] | 280
F min | F max | XL=XC media | XL=XC min | XL=XC max | L | C max | C min | C fixo
2.7 | 3 | 1 | 0.94737 | 1.0526 | 0.055844 | 62220.3414 | 50398.4765 | 11821.8649
2.7 | 3 | 42.2209 | 39.9988 | 44.4431 | 2.3578 | 1473.6842 | 1193.6842 | 280
valor da bobina L1 em µH | [6 empty] | 2.3578
valor da capacitancia em paralelo sem o variavel em pF | [6 empty] | 1193.6842
Atribua valores a C1 e C2 use valores comerciais proximos a | [6 empty] | 795.7895
Caso use sintonia fina digite o valor de C10 use valor proximo de | [6 empty] | 28
| C1 | C2 | C1 serie C2 |  | C10 | C8
| 1200 | 1200 | 600 |  | 30 | 563.6842
Note on I1: Miguel: Input only in Yellow Cells
IC NE602 NE612 or SA602 or SA612
pin 7 to point E and pin 6 to point B
IC TA7358 pino 7 to point E and pin 8 to point B

## Varicap
Cmin | Cmax | Cseries | CRmin | CRrmax | delta CR
80 | 530 | 467.1722 | 68.3035 | 248.3034 | 179.9999
For to know a capacitancy of a varicap in a knowed voltage change
1. Build the schematic
2. A power suplly regulated with the same voltage to be apllied in VFO
3. A Lcmeter or Cmeter.
With varicap received Vreg Capacitance min. Cmin => write over in yeloow cell
With varicap received 0V capacitance max. Cmax => write over in yeloow cell
Place the cursor on the cell below the delta CR (green)
Go to the Tools menu and click on achieving target.
Enter the desired value of capacitance in "To value:"
In "Changing cell," click the box in front and then in the BLUE cell (CSeries).
Click OK and OK again.
Remember to subtract the value of Cmin from C8 (in VFO)

## Plan1
TOKO IF
Voltas/Turns => | µH | µH => | Voltas/Turns
10 | 1.6 | 0.4 | 5
escreva somente nas celulas amarelas
write only in yellow cells