## PI-L-NET
V1.2, 3 Dec 2000 © G3SEK | Pi and Pi-L Network Calculator
by G3SEK, using formulas from the ARRL Handbook
WARNING - EXPERIMENTAL VERSION - CHECK CALCULATIONS BEFORE BUILDING!
INPUT DATA
Step 1: Load resistance estimation
There are various methods to estimate the load resistance RL. The most accurate method involves a load line
which is drawn over the tube's characteristic curves. One end of the load line is at supply voltage E and zero-
signal anode current Io. The other end of the load line is at peak instantaneous anode current Ip and a minimum
anode voltage Vo (typically 5-15% of E). Calculate the slope of the load line = (E-Vo)/(Ip-Io) and enter it on line
line 35 of the spreadsheet.
Alternatively, the spreadsheet offers two numerical methods of estimating RL, using a factor K which depends on
the class of operation of the tube (class A, AB1, AB2, B or C). To use this method, enter E and the maximum DC
anode current Ia on lines 22 and 23, and your estimate of K on line 24. Then you can enter either the desired
power output W on line 29 or your estimate of efficiency on line 32.
Each of the three methods - the method using the load line, or the two methods using K - will typically give
a different value for RL. You must then choose your own best estimate, and enter it on line 35.
Input | Supply voltage | E | 3100 | V |  |  | All cells for user inputs are in | blue.
Input | Max DC anode current | Ia | 0.8 | A
Input | K factor | K | 1.7 |  | Class A: 1.3
Class AB: 1.5-1.7
To estimate RL, use either line 29 or line 32. |  |  |  |  | Class B: 1.57-1.8
Class C: 2.0
Input | RF power output | W | 1500 | W | (implied efficiency |  | 60.4839 | %)
Info | Estimated RL based on E, I and K |  | 2279.4118 | ohms
Input | Efficiency | e | 56 | % | (implied output power = |  | 1388.8 | W)
Info | Estimated RL based on E, W, e and K |  | 2110.4314 | ohms
Input | Enter your choice of load resistance to be used for the calculations. | RL | 2200 | ohms
All intermediate results are shaded.
Input | 2: Output resistance | R2 | 50 | ohms
Input | 3: Operating frequency | F | 29.7 | MHz |  | 2*pi*F= | 186610446
Input | 4: Overall network Q | Q0 | 12
5: Strays compensation
Input | Output capacitance of tube(s) | Cag | 10 | pF | (from tube manufacturer's data sheet)
Input | Strays local to tube | Cs1 | 5 | pF | (your estimate)
| Cout = Cag + Cs1 | Cout | 15 |  |  |  | XCout | j | -357.2504
[6 empty] | Series equiv of RL and Cout | 56.5222 | j | -348.072
Input | Parasitic suppressor parallel L | Lps | 0.1 | uH |  |  | XLps | j | 18.661
Input | parallel R | Rps | 100 | ohms |  | Series equiv of parasitic suppressor | 3.3652 | j | 18.0331
Input | Lead inductance (total from tube to tank, but excluding suppressor) | Ls | 0.5 | uH |  |  | XLs | j | 93.3052
[6 empty] | Total series Z | 59.8874 | j | -236.7337
[6 empty] | Par'l equiv Z | 995.6913 | j | -251.8836
Input | RF choke inductance (to ignore RFC, set to 9999 uH) | Lrfc | 90 | uH |  |  | XLrfc | j | 16794.9401
Input | RF choke self-capacitance | Crfc | 5 | pF |  |  | XCrfc | j | -1071.7299
Input | Other stray C or padder capacitors, directly across C1 of pi-tank | Cs2 | 10 | pF |  |  | XCs2 | j | -535.8756
Info | Effects of stray L/C and parasitic suppressor will change the effective values of RL and Cp, to:
Info | Transformed RL | R1 | 995.6913 | ohms |  | The tank circuit must be designed
for this value of input resistance R1.
Info | Total effective parallel capacitance of tube, strays, RFC etc | Cp | 35.9558 | pF |  | This value will be subtracted from C1.
Pi NETWORK DESIGN
Info | Input Q | Q1 | 9.9857
Info | XC1=-R1/Q1 | XC1 | -99.7119 | ohms
Info | Total C1 | C1 | 53.7424 | pF
Results | Practical C1 |  |  | (subtract Cp) | C1 | 17.7866 | pF
Info | XL1=Q0*R1/(Q1^2+1) | XL1 | 118.6361 | ohms
Results | L1 |  |  |  | L1 | 0.63574 | uH
Info | Output Q | Q2 | 2.0143
Info | XC2=-R2/Q2 | XC2 | -24.8223 | ohms
Results | C2 (including strays) |  |  |  | C2 | 215.8849 | pF
Pi-L NETWORK DESIGN
L-network part:
Info | Rm = SQRT(R1/R2) | Rm | 223.1246 | ohms
Info | L-network Q | QL | 1.8608
Info | XC2b=-Rm/QL | XC2b | -119.9093 | ohms
Info |  | C2b | 44.6901 | pF
Info | XL2=QL*R2 | XL2 | 93.0389
Results | L2 |  |  |  | L2 | 0.49857 | uH
Pi-network part:
Info | Pi-net Q | Q0pi | 10.1392
Info | Input Q | Q1 | 6.963
Info | XC1=-R1/Q1 | XC1 | -142.9982 | ohms
Info | Total C1 | C1 | 37.4743 | pF
Results | Practical C1 |  |  | (subtract Cp) | C1 | 1.5185 | pF
Info | XL1=Q0pi*R1/(Q1^2+1) | XL1 | 204.0208 | ohms
Results | L1 |  |  |  | L1 | 1.0933 | uH
Info | Output Q | Q2 | 3.1763
Info | XC2a=-Rm/Q2 | XC2a | -70.2476 | ohms
Info |  | C2a | 76.2838 | pF
Results | C2 | C2a+C2b (including strays) |  |  | C2 | 120.9739 | pF
PARASITIC SUPPRESSOR ANALYSIS
Input | Enter a trial value for the parasitic frequency | Fp | 68.4056 | MHz |  | 2*pi*Fp = | 429804682.7469
| To make the spreadsheet calculate |  | Enter estimate of Rout (antenna) at Fp: |  |  |  | 0
| the parasitic frequency, enter a trial |  | Rout and XC2 in parallel |  |  |  | 1e-06 | j | -10.7771
| value of about 2x the operating frequ- |  | Series equivalent |  |  |  | 1e-06 | j | -9.2789e-14
| ency, then choose: |  | Add XL1 in series |  |  |  | 1e-06 | j | 273.2449
| Tools ¦ Find parasitic. |  | Parallel equivalent, appears across C1 |  |  |  | 74662787688.773 | j | 273.2449
|  |  | Add on XC1(practical value) and XCs2 |  |  |  | 74662787688.773 | j | -120.7277
|  |  | Add on Lrfc and Crfc |  |  |  | 74662787688.773 | j | -96.0959
| All values are at Fp |  | Convert to series |  |  |  | 1.2368e-07 | j | -96.0959
|  |  | Add XLs in series |  |  |  | 1.2368e-07 | j | 118.8065
|  |  |  | Suppressor: | parallel Rps & XLps |  | 100 | j | 42.9805
[5 empty] | series equivalent |  | 15.5927 | j | 36.2786
|  |  | Add suppressor in series |  |  |  | 15.5927 | j | 155.0851
|  |  | Convert to parallel |  |  |  | 1558.0674 | j | 156.6528
|  |  | For resonance calculation, add XCout |  |  |  | 15.5927 | j | -5.1459e-05
Note: This spreadsheet will probably be the subject of an article in QEX,
which will explain the details much more fully than is possible on the spreadsheet itself.
Please e-mail any bug reports to g3sek@ifwtech.com
Thanks for your help!