## Basic Anode Cavity Design
NOTE: make entries in GREEN areas ONLY |  |  | By: VE1ALQ
Free Space Wavelength in CM
Free | Space Wave Lenth in CM = | 23.1481 | 300 | Meters/second
| Meters = | 0.23148 | 1296 | Enter Freq. | in Mhz
Freq. in Mhz
Inches = | 27.3403 | 11.5741 | 1/2 Wave | ,in CM
| 694.4444 | 5.787 | 1/4 wave | ,in CM
Enter Millimeters
Millimeters = | 22.225 |  |  |  | Xc = Ohms
| 0.875 |  |  | Tube Output Xc = | 14.9762 | 8.2 | Enter Cap. In pF
Enter Inches
[6 empty] | 1296 | Enter Freq. In Mhz
Degrees
Anode Line Length = | Tan-1( Xc/Zo) = | 22.8321 | 22.8321
|  |  |  | 14.9762 | Calculated Xc of output capacitance
|  |  |  | 35.5711 | Calculated Zo of Anode Cavity
"D"
Zo = | 35.5711
| Ohms | 105 | Enter "D"
| "d" |  | "D" = ID of Anode Cavity Wall
| 58 | Enter "d"
"d" = OD of Screen Cavity Wall
millimeters
Therefore Cavity Length = | 14.6811 | 23.1481 | centimeters | 231.4815 | mm, or | 9.1134 | inches
or | 1.4681 | 1296 | Enter Freq. In Mhz
| centimeters |  | 1 phase degree = | 0.025315 | inches, or | 0.643 | mm
Since the calculated: | 14.6811 | is too short | 130.4219 | mm | The actual Cavity will be shorter
we must add | 1/2 Wavelength, or 180 degrees |  | Calculated Cavity Length |  | by approx. 10 to 12mm because of
output coupling & tunning probe
added capacitance.
Therefore initial design should have adjustable
bottom.

## Basic Cathode Cavity Design
NOTE: make entries in GREEN areas ONLY |  |  | BY: VE1ALQ
Free Space Wavelength in CM
Free | Space Wave Lenth in CM = | 23.1481 | 300 | Meters/second |  |  | Use to | Calculate input | Cap. of Tetrode
| Meters = | 0.23148 | 1296 | Enter Freq. | in Mhz
|  |  | Freq. in Mhz |  |  | Formula for
Inches = | 232.2057 |  |  |  |  | 2 Cap,s in | Calculated | Cath to G1 | G1 to G2 | G2 Gnded
| 589.8024 |  |  |  |  | SERIES | 22.2222 | 40 | 50
| Enter Centimeters | [5 empty] | pF | Enter Cap. | In pF
"i.e.".001uF = 1000pF
Millimeters = | 11.1125
| 0.4375 |  |  | Tube Output Xc = | 14.9762 | 8.2 | Enter | Capatince in | pF
Enter Inches
[6 empty] | 1296 | Enter | Freq. In Mhz
Degrees
Cathode Line Length = | Tan-1( Xc/Zo) = | 15.2543 | 15.2543
|  |  |  | 14.9762 | Calculated Xc of input capacitance
|  |  |  | 54.9157 | Calculated Zo of screen Cavity
"D"
Zo = | 54.9157
| Ohms | 70 | Enter "D"
| "d" |  | "D" = ID of Screen Cavity Wall
| 28 | Enter "d"
"d" = OD of Cathode Cavity Wall
millimeters
Therefore Cavity Length = | 9.8086 | 23.1481 | centimeters | 231.4815 | mm, or | 9.1134 | inches
or | 0.98086 | 1296 | Enter Freq. In Mhz
| centimeters |  | 1 phase degree = | 0.025315 | inches, or | 0.643 | mm
Since the calculated mm | 9.8086 | is too short | 241.29 | mm
we must add | 1 Wavelength, or 360 degrees |  | Calculated Cavity Length

## Power dividers
[7 empty] | POWER | DIVIDERS
BY: VE1ALQ
4 way 1/2 Wave Power Divider
"d"
Zo of line must be
50 Ohms
|  |  | "D" |  |  |  |  | 1/4 Wave
1/2 Wave
| Formula | for SQUARE Outer | tubing |  |  |  | 4.5567 | Inches
| Zo= | 49.9388 | 0.5 | Enter "D" | 1/2 Wave = | 11.5741 | 1296 | Enter Freq. | in Mhz
|  |  | 0.256 | Enter "d" |  | Centimeters
| Entry may | be in inches, cm, | ,or mm |  | 1/4 Wave = | 5.787 | 2.2784 | Inches
| but both | must be in same | units
Zo= | 35.3957 | 0.5 | Enter "D"
|  | 0.277 | Enter "d" |  | "d" | "D" |  | 6 Way | 1/2 Wave Power |  |  | Divider
| Formula for | ROUND outer &
| Inner | Tubing | Out
6 way 1/2 Wave Power Divider
|  | "d" |  | Out
Input
|  | At 1/4 Wave Point | Out | Zo of line must be
|  |  | "D" | 40.7 Ohms
|  | End view of 6 way | divider | [5 empty] | 1/4 Wave
1/2 Wave
[7 empty] | Zo of Line | MUST be | 35.4 Ohms
[8 empty] | 2 Way 1/4 | Wave
Out
Out
|  | "d" |  | Out
Input
|  | At 1/4 Wave Point | Out | Zo of line must be
|  |  | "D" | 35.4 Ohms |  |  |  |  | 1/4 Wave | 5.79cm for 23cm
|  | End view of 8 way | divider | [6 empty] | 17.36 | cm
For 3 1/4 WaveLength
Power Dividers Line Impedence
|  |  | 1/4 Wave | Length | 1/2 Wave Length
|  |  | 2 Way | Zo = 35.4 | 2 Way | Zo = 70.7
|  |  | 4 Way | Zo = 25.0 | 4 Way | Zo = 50.0
[5 empty] | 6 Way | Zo = 40.8
[5 empty] | 8 Way | Zo = 35.4

## Coax_0_25_Wave_Length
BY: VE1ALQ
|  |  | In | Enter | In | In |  | Dialectric "k"
|  |  | Inches | Vf | Milimeters | Centimeters |  | Air = .98
| 1/2 Wave | Length = | 3.1661 | 0.695 | 80.4192 | 8.0419 |  | Foam =.88
|  |  | 1296 |  |  |  |  | Poly = .66
|  | Enter | Freq. In Mhz |  |  |  |  | Teflon = .695
Belden 9292 = .78
|  |  | In Inches | In Milimeters
| 1/4 Wave | Length = | 1.5831 | 40.2096
Make Entry
| Multiple 1/4 Wave Length in Inches |  |  | 4.7492 | 3
Should be ODD Multiple
For Phasing Purposes
In Inches
| Full Wavelength = |  | 6.3322 | 25% = | 1.5831 | Inches
Wave | Length in Meters = |  | 0.052083 | In Inches = | 2.0505 | In Feet = | 0.17088 | l
|  |  | 5760 | Freq. In Mhz
|  |  | ENTER | Half Wave Inches = |  | 1.0253
|  |  |  | Half Wave Feet = |  | 0.085439

## Dish Calculation
|  |  |  | By: | VE1ALQ
"D" =Diamater |  | "C"= Depth
ENTER ONLY YOUR "D" & "C" in Inches
DISH
|  |  |  | All Measurements | in inches |  |  | My Feed
7.4 Inches
ahead of
|  |  | Enter "C" in Inches |  | Point = f |  |  | Mount
Enter "D" in Inches |  | "C" | 22.5
144 | "D" |  |  |  | C/L |  |  | Focal Point
57.6"
f/D 0.40
|  |  |  | f/D = | 0.4
|  |  |  | Focal | Point
|  | Focal | Point in Inches | f = | 57.6
LOSS
LDF5-50/100'
[6 empty] | 1.45 at 23cm | .5db Loss
[6 empty] | 2.02 at 2300 | .707db Loss
[6 empty] | 2.55 at 3400 | .893db Loss
[6 empty] | 3.23at 5Ghz | 1.13db Loss
FSJ4-50B
4.54/100'
At 1500Mhz
5.37/100
at 2Ghz
8.15/100
at 4Ghz
4XL 811
at 5Ghz 13db
Per 100'
4.5db at 1Ghz

## Attenuation
|  |  |  | By: | VE1ALQ
Resonant Frequency Calculator
Enter any two numbers to calculate the third L (nH) C (pF) F (GHz)
F = 1 / (2 * PI() * SQRT(L * C / 1000))
|  |  | Freq. = | 0.095974 | C = | 0.46055 | L = | 0.50661 | C = 1000 / (4 * PI()^2 * L * F^2)
|  |  |  | 1 |  | 50 |  | 55 | L = 1000 / (4 * PI()^2 * C * F^2)
Tee Attenuator Calculator
Enter Attenuation and Zo to solve for R1 and R2
R1 = Z0 * ((10 ^ (dB / 20) - 1) / (10 ^ (dB / 20) + 1))
R2 = 2 * Z0 * (10 ^ (dB / 20) / (10 ^ (dB / 10) - 1))
|  |  | Atten. (dB) | ZO |  | R1 |  | R2
|  |  | 10 | 50 |  | 25.9747 |  | 35.1364
| ENTER Atten. | In db |  | Pi Attenuator Calculator
| And Zo | ONLY | Enter Attenuation and Zo to solve for R1 and R2
R1 = Zo * ((10 ^ (dB / 20) + 1) / (10 ^ (dB / 20) - 1))
R2 = (2 */Zo) * (10 ^ (dB / 10) - 1) / (10 ^ (dB / 20))
|  |  | Atten. (dB) | ZO |  | R1 |  | R2
|  |  | 10 | 50 |  | 96.2475 |  | 71.1512
Bridged Tee Attenuator Calculator
Enter Attenuation and Zo to solve for R1 and R2
R1 = Zo * (10 ^ (dB / 20) - 1)
R2 = Zo / (10 ^ (dB / 20) - 1)
|  |  | Atten. (dB) | ZO |  | R1 |  | R2
|  |  | 10 | 50 |  | 108.1139 |  | 23.1238
Reflection Attenuator Calculator
Enter Attenuation and Zo to solve for R1 and R2
R1 = Zo * ((10 ^ (dB / 20) - 1) / (10 ^ (dB / 20) + 1)) for R1 < Zo
R1 = Zo * ((10 ^ (dB / 20) + 1) / (10 ^ (dB / 20) - 1)) for R1 > Zo
[6 empty] | R1 < Zo() |  | R1 > Zo()
Balanced Attenuator Calculator
Enter Attenuation and Zo to solve for R1
R1 = Zo * (1 / (10 ^ (dB / 20) - 1) )
|  | Atten. (dB) |  | Zo |  | R1
|  | 3 |  | 50 |  | 121.2011
.
Total capacitance of a circular parallel plate capacitor including edge effect
[7 empty] | . | Where r = Radius in cm
εr = Relative Dielectric Constant
|  |  | . |  |  |  |  | d = Dielectric thickness in cm
.
|  | C in pF = | 7.0025 |  | cm |  | RDL
|  | Radious = | 1.5 | d = | 0.1 | Er = | 1
L = N2r2 / (228r + 254l) microhenrys
|  | L in uH = | 0.6008
|  | L in nH | 600.8011 | 15 | 4 | 20
|  |  |  | Enter Turns | Enter Radius | Enter Length |  |  |  | Equation ACS
[5 empty] | In mm | In mm
L is the inductance in Micro Henry, r is the coil radius in millimeters, l is the coil length in millimeters (>0.8r) and N is the number of turns.
Enter in Green Area Below
|  |  | F in Mhz | L in nH
| X-L = | 139.864 | 106 | 210