## Sheet1
No. Reqd. | Item Description | Altronics Part No. | Jaycar Part No | Unit Price | Extended Price | Comments
2 | 1N4148 | Z0101
1 | BC557 | Z1055
1 | BC548 | Z1042
1 | CA3140 | Z2010
1 | 7805 | Z0505
1 | TIP121 | Z1142
9 | 1N4004 | Z0109
1 | 15V 400 mW zener | Z0336
2 | 1R5 0.6W | R7690
1 | 120R | R7536
1 | 5K6 | R7576
1 | 1K | R7558
1 | 10K Linear pot with nut and washer | R2225
1 | Knob | H6530
2 | 10uF 35VW | R5065
2 | 4700uF 35VW 18mm dia 0.3 inch lead spacing | R4922
1 | 0.01uF disc ceramic 50VW | R2846
1 | Heatsink | H0520 |  |  |  | To be jig drilled
1 | Box- Black UB2 | H0202 |  |  |  | To be jig drilled and milled
1 | 8 Pin DIL IC Socket | P0550
1 | IEC Power Socket | P8320A
1 | Mains Switch | S3188
1 | Transformer Type M2154L | M2154L
1 | Red Binding Post Terminal | P9238
1 | Black Binding Post Terminal | P9240
1 | Green Binding Post Terminal | P9237
1 | PCB | nil | nil |  |  | G Dicker to cost
1 | Front Panel Label | nil | nil
1 | TO220 Heatsink Washer | H7212 |  |  |  | H7312 is a pack of 100 silicon rubber washers
1 | Heatsink compound | H1600
2 | 6mm long Nylon Standoff |  | HP0920 |  |  | HP0920 is a pack of 25 standoffs
2 | 16mm long M3 cheese head plated steel screws | H3135A |  |  |  | H3135A is a pack of 200 screws
4 | 12mm long M3 countersunk plated steel screws | nil | nil
6 | M3 plated steel nuts | H3177 |  |  |  | H3177 is a pack of 200 nuts
6 | M3 shakeproof plated steel washers | H3187 |  |  |  | H3187 is a pack of 200 washers
| Multi coloured hook up wire as required | nil | nil |  |  | Use scrap multistrand 8 wire Telstra cable. About 250 mm length per supply.
| Black 5mm dia Heatshrink Tube as required | W0913 |  |  |  | About 60mm per power supply is required. W0913 is 1.2 metres long (20 supplies per length)
1 | 3.2mm bore Solder Tag | H1504 |  |  |  | H1504 is a pack of 100 solder tags