## Sheet1
Mark's DXpedition Packing List (revised 23 OCT 2001)
IMPORTANCE: 0 least to 5 most
ITEM | CATEGORY | major DXpedition, several nights with both indoor and outdoor operating possible | primarily car-based local mini-DXpedition, usually a single night | incidental DX during family or job travel, possibly from a hotel room or rental car
Drake R8A | receiver, main | 5 | 5 | 2
Palstar R30; or Sony ICF-2010 or ICF-SW7600G (incl. batteries) | receiver, back-up | 3 | 3 | 5
recorder (cassette or minidisc) (incl. patch cord, batteries, media) | recorder | 5 | 4 | 2
Quantum Loop with batteries, coax. cable | antenna | 1 | 0 | 5
(qty. 1 or 2) Whip antenna with cable (e.g. MFJ-1024, APW-1) to be powered from phasing unit or regen. box | antenna | 2 | 5 | 2
(qty. 1 or 2) Broadband Balanced Loop system (Wellbrook ALA-1530, WA1ION BBL-1 car rooftop 1.8m x 1.8m version, or larger) with balun/amp. & cable | antenna | 2 | 4 | 0
Broadband Terminated Loop system (full-size Kaz/Pennant/K9AY/Flag) with controller, cables, terminator-amp. boxes | antenna | 3 | 0 | 0
Phasing Unit (Superphaser or DXP type) with cable | antenna | 5 | 5 | 3
Remotely-Tuned Loop system (Quantum head, homebrew amp-unit, umbilical, controller/regen-unit, coax.) <or> complete Kiwa MW loop system | antenna | 2 | 4 | 3
regenerative tuner-preselector if not already included with Remotely-Tuned Loop or Phasing Unit | antenna | 3 | 3 | 2
short roll of wire #1 (length ~ 25 to 60 m / 82 to 200 ft) | antenna | 4 | 5 | 5
short roll of wire #2 (length ~ 25 to 60 m / 82 to 200 ft) | antenna | 2 | 4 | 2
long roll of wire #1 (significantly longer than 60 m / 200 ft) | antenna | 5 | 1 | 0
long roll of wire #2 (significantly longer than 60 m / 200 ft) | antenna | 4 | 1 | 0
long roll of coaxial cable (40 - 60 m typical) for phasing separated similar antennas | antenna | 3 | 3 | 0
twisted pair Beverage wire (> 300 m) with Byan controller & terminator | antenna | 4 | 1 | 0
isolating / matching / noise reducing transformers, in connectorized cases, as required | antenna | 4 | 1 | 1
ICE splitter(s) with power cord, coax. (for group use of single antenna) | antenna | 4 | 1 | 0
antenna switch gizmo: 4 or more in's to 2 or more out's: all combinations | antenna | 3 | 1 | 0
DC car cord (lighter plug to receiver & phaser connectors) | power / interconnect | 5 | 5 | 3
second DC car cord (lighter plug to receiver & phaser connectors) | power / interconnect | 3 | 4 | 0
AC cord for main receiver | power / interconnect | 5 | 2 | 2
extension cord / power strip with 4 or more AC outlets; 2-prong to 3-prong mains adaptor | power / interconnect | 5 | 2 | 5
AC to DC "wall worts" as required (portable receiver, recorder, phaser, etc.) | power / interconnect | 5 | 2 | 5
spare batteries of all types used; spare fuses | power / interconnect | 4 | 5 | 5
flashlights / torches (2 or more) with batteries | support supplies | 4 | 5 | 3
headphones | support supplies | 5 | 3 | 5
headphone Y-cable: 2 rx's to 1 pr. stereo headphones | support supplies | 4 | 2 | 3
kit of RF and audio adaptors (mini & standard phone, RCA phono, BNC, UHF, etc.) | support supplies | 5 | 4 | 3
clip leads and extra coaxial jumpers | support supplies | 5 | 5 | 4
small toolkit for field repairs (soldering pencil, diagonal cutters, longnose and slip-joint pliers, small screwdriver set, jeweller's set, electrical tape, solder, Swiss Army knife, X-Acto knife, wire stripper, pocket DMM) | support supplies | 5 | 4 | 4
compass, GPS, maps / atlas (local streets, regional, and Great Circle world) | support supplies | 5 | 3 | 4
logbook, pens, pencils | support supplies | 5 | 5 | 5
accurate watch or clock | support supplies | 5 | 5 | 5
references - WRTH, NRC Log, NF DX reports / spreadsheets, Whamlog, Boel Eurolist, Portzer PacList, DX News, foreign language dictionaries, // lists, sunrise-sunset & bearings charts, etc. | support supplies | 5 | 5 | 5
documentation esp. for foreign travel: plane tickets, equipment receipts / manuals, passport, driver's & ham licences, birth certificate | support supplies | 4 | 2 | 4
seasonal items (winter: boots, gloves, warm clothes) (summer: insect repellent) | support supplies | 3 | 3 | 3
misc. antenna construction items - ground rods, Beverage supports, bow & arrow / fishing line for antennas in trees, rope, tent stakes, push-up mast, etc. | support supplies | 3 | 1 | 0
first aid kit, personal care items, drinks / snacks, sleeping bag if needed | support supplies | 4 | 1 | 4
camera, binoculars | support supplies | 2 | 1 | 3
laptop computer | support supplies | 1 | 0 | 1
cellphone, ham HT, CB, and/or personal radio service handheld transceivers | support supplies | 1 | 1 | 1