## Sheet1
DXP-5A EVALUATION
DXP-5A as described in article "Passive Broadband Phasing" at "http://members.aol.com/RadioWA1ION/passive_bb_phasing.pdf".
Amp = BBVA-B
Source: Rohde & Schwarz SML-01 set to -10 dBm
(equivalent to 0.2 Vpp in 50 ohm load; 0.4 Vpp into open circuit)
Oscilloscope: Tektronix TDS 2024
Channel 1: high-Z to T connector at DXP-5 input port under test
Channel 2: 50 ohms to output of DXP-5
PORT 1: AMPLIFIED (measured)
| PHASE POT R3 FULLY CCW(ACW) | PHASE POT R3 CENTERED | PHASE POT R3 FULLY CW | PHASE POT R3 FULLY CCW(ACW) | PHASE POT R3 CENTERED | PHASE POT R3 FULLY CW | PHASE POT R3 FULLY CCW(ACW) | PHASE POT R3 CENTERED | PHASE POT R3 FULLY CW
Freq., kHz | 500 | 500 | 500 | 1000 | 1000 | 1000 | 1800 | 1800 | 1800
Input Level, Vpp | 0.155 | 0.23 | 0.27 | 0.1 | 0.195 | 0.25 | 0.06 | 0.15 | 0.195
Output Level, Vpp | 0.94 | 0.56 | 0.42 | 0.58 | 0.52 | 0.36 | 0.36 | 0.54 | 0.28
Out - In (Measured), dB | 15.6559 | 7.7292 | 3.8377 | 15.2686 | 8.5194 | 3.1672 | 15.563 | 11.1261 | 3.1425
Out - In (Set), dB | 13.442 | 8.9432 | 6.4444 | 9.248 | 8.2995 | 5.1055 | 5.1055 | 8.6273 | 2.9226
Delta t, ns [out-in] | -900 | -400 | -200 | -410 | -160 | -30 | -200 | -60 | 20 |  | delta phase
Delta phase, deg. | -162 | -72 | -36 | -147.6 | -57.6 | -10.8 | -129.6 | -38.88 | 12.96 | 500 | 1000 | 1800
[10 empty] | -126 | -136.8 | -142.56
PORT 2: AMPLIFIED (measured)
| PHASE POT R3 FULLY CCW(ACW) | PHASE POT R3 CENTERED | PHASE POT R3 FULLY CW | PHASE POT R3 FULLY CCW(ACW) | PHASE POT R3 CENTERED | PHASE POT R3 FULLY CW | PHASE POT R3 FULLY CCW(ACW) | PHASE POT R3 CENTERED | PHASE POT R3 FULLY CW
Freq., kHz | 500 | 500 | 500 | 1000 | 1000 | 1000 | 1800 | 1800 | 1800
Input Level, Vpp | 0.27 | 0.235 | 0.15 | 0.25 | 0.2 | 0.1 | 0.195 | 0.155 | 0.06
Output Level, Vpp | 0.4 | 0.54 | 0.92 | 0.34 | 0.49 | 0.59 | 0.26 | 0.53 | 0.37
Out - In (Measured), dB | 3.4139 | 7.2265 | 15.7539 | 2.6708 | 7.7833 | 15.417 | 2.4988 | 10.6789 | 15.801
Out - In (Set), dB | 6.0206 | 8.6273 | 13.2552 | 4.609 | 7.7833 | 9.3964 | 2.2789 | 8.4649 | 5.3434
Delta t, ns [out-in] | -200 | -400 | -900 | -20 | -160 | -420 | 20 | -50 | -190 |  | delta phase
Delta phase, deg. | -36 | -72 | -162 | -7.2 | -57.6 | -151.2 | 12.96 | -32.4 | -123.12 | 500 | 1000 | 1800
[10 empty] | 126 | 144 | 136.08
SHIFT PORT 1 RELATIVE TO PORT 2 (AMPLIFIED)
deg. | -126 | 0 | 126 | -140.4 | 0 | 140.4 | -142.56 | -6.48 | 136.08
+180 (Null b position) | 54 | 180 | 306 | 39.6 | 180 | 320.4 | 37.44 | 173.52 | 316.08
deg. + 360 | 234 | 360 | 486 | 219.6 | 360 | 500.4 | 217.44 | 353.52 | 496.08
PORT 1: UNAMPLIFIED (measured)
| PHASE POT R3 FULLY CCW(ACW) | PHASE POT R3 CENTERED | PHASE POT R3 FULLY CW | PHASE POT R3 FULLY CCW(ACW) | PHASE POT R3 CENTERED | PHASE POT R3 FULLY CW | PHASE POT R3 FULLY CCW(ACW) | PHASE POT R3 CENTERED | PHASE POT R3 FULLY CW
Freq., kHz | 500 | 500 | 500 | 1000 | 1000 | 1000 | 1800 | 1800 | 1800
Input Level, Vpp | 0.145 | 0.23 | 0.28 | 0.1 | 0.19 | 0.24 | 0.06 | 0.156 | 0.24
Output Level, Vpp | 0.088 | 0.046 | 0.042 | 0.06 | 0.05 | 0.036 | 0.04 | 0.05 | 0.032
Out - In (Measured), dB | -4.3377 | -13.9794 | -16.4782 | -4.437 | -11.5957 | -16.4782 | -3.5218 | -9.8831 | -17.5012
Out - In (Set), dB | -7.1309 | -12.7654 | -13.5556 | -10.4576 | -12.0412 | -14.8945 | -13.9794 | -12.0412 | -15.9176
Delta t, ns [out-in] | -950 | -550 | -250 | -500 | -200 | -60 | -200 | -80 | 10 |  | delta phase
Delta phase, deg. | -171 | -99 | -45 | -180 | -72 | -21.6 | -129.6 | -51.84 | 6.48 | 500 | 1000 | 1800
[10 empty] | -126 | -158.4 | -136.08
PORT 2: UNAMPLIFIED (theoretical)
| PHASE POT R3 FULLY CCW(ACW) | PHASE POT R3 CENTERED | PHASE POT R3 FULLY CW | PHASE POT R3 FULLY CCW(ACW) | PHASE POT R3 CENTERED | PHASE POT R3 FULLY CW | PHASE POT R3 FULLY CCW(ACW) | PHASE POT R3 CENTERED | PHASE POT R3 FULLY CW
Freq., kHz | 500 | 500 | 500 | 1000 | 1000 | 1000 | 1800 | 1800 | 1800
Input Level, Vpp | 0.28 | 0.23 | 0.145 | 0.24 | 0.19 | 0.1 | 0.24 | 0.156 | 0.06
Output Level, Vpp | 0.042 | 0.046 | 0.088 | 0.036 | 0.05 | 0.06 | 0.032 | 0.05 | 0.04
Out - In (Measured), dB | -16.4782 | -13.9794 | -4.3377 | -16.4782 | -11.5957 | -4.437 | -17.5012 | -9.8831 | -3.5218
Out - In (Set), dB | -13.5556 | -12.7654 | -7.1309 | -14.8945 | -12.0412 | -10.4576 | -15.9176 | -12.0412 | -13.9794
Delta t, ns [out-in] | -250 | -550 | -950 | -60 | -200 | -500 | 10 | -80 | -200 |  | delta phase
Delta phase, deg. | -45 | -99 | -171 | -21.6 | -72 | -180 | 6.48 | -51.84 | -129.6 | 500 | 1000 | 1800
[10 empty] | 126 | 158.4 | 136.08
SHIFT PORT 1 RELATIVE TO PORT 2 (UNAMPLIFIED)
deg. | -126 | 0 | 126 | -158.4 | 0 | 158.4 | -136.08 | 0 | 136.08
+180 (Null b position) | 54 | 180 | 306 | 21.6 | 180 | 338.4 | 43.92 | 180 | 316.08
deg. + 360 | 234 | 360 | 486 | 201.6 | 360 | 518.4 | 223.92 | 360 | 496.08