## Sheet1
Miniverter-F Parts List
W1GHZ 2010
RefDes | Value | Type
C1 | 22uF (or more for longer delay) | Electrolytic
C2 | 0.33uF | Chip or leads
C3-C10 | "C" = 470 to 2000pf | Chip
C11 | 0.1uF | Chip
D1 | 1N4148 or 1N914 | Axial lead
D2,D3 | 1N4001 to 1N4007 | Axial lead
R1-R3 | 10K | 1/4 watt
R4-R5 | 560 | 1/4 watt
R6 | zero for PECL osc, 270 for CMOS | Chip
R7 | 270 for PECL osc, 270 or less for CMOS | Chip
R8,R10,R11,R13 | 270 | Chip
R9,R12 | 22 | Chip
Q1-Q3 | BS170 FET | TO-92
RL1 | DPDT | DIP
FL1 | Temwell Filter 144 MHz (or 222 or 432) | 3-pole
U1 | 78L05 Voltage Regulator | TO-92
X1 | 100 to 133 MHz oscillator | Can or SM
DB9 | D-sub connector | mate with Flex-1500
Note: Chip caps and resistors can be 1206 or 0805 size
Appendix