## Sheet1
Balun Balance Test - W2XS 07/16/08
Update with Voltage Balun 08/13/08
Update with Balun Designs Balun 09/20/08
MFJ-835 Current Meter
K3 set to 100W output. Auto-tuned each time.
Reading the 0 to 100 scale:
|  | Johnson MB |  |  |  |  | 4 to 1 Balun Designs Balun |  |  |  |  | 4 to 1 Voltage Balun |  |  |  |  | Direct |  |  |  |  | BL2 4 to 1 |  |  |  |  | BL2 1 to 1
Band | Scale | JMB1 | JMB2 | Sum | Diff | Scale | Side1 | Side2 | Sum | Diff | Scale | Side1 | Side2 | Sum | Diff | Scale | Dir1 | Dir2 | Sum | Diff | Scale | BL2-4-1 | BL2-4-2 | Sum | Diff | Scale | BL2-1-1 | BL2-1-2 | Sum | Diff
160 | [5 empty] | 3 | 45 | 44 | 89 | 1 | 3 | 40 | 38 | 78 | 2 | 3 | 45 | 39 | 84 | 6 | 3 | 39 | 32 | 71 | 7 | 3 | 40 | 35 | 75 | 5
80 | 3 | 38 | 35 | 73 | 3 | 3 | 38 | 42 | 80 | -4 | 3 | 40 | 35 | 75 | 5 | 3 | 41 | 21 | 62 | 20 | 3 | 35 | 32 | 67 | 3 | 3 | 33 | 32 | 65 | 1
40 | 1 | 65 | 59 | 124 | 6 | 1 | 58 | 58 | 116 | 0 | 1 | 63 | 59 | 122 | 4 | 1 | 55 | 32 | 87 | 23 | 1 | 60 | 48 | 108 | 12 | 1 | 51 | 33 | 84 | 18
30 | 1 | 45 | 48 | 93 | -3 | 1 | 58 | 42 | 100 | 16 | 1 | 60 | 42 | 102 | 18 | 1 | 70 | 5 | 75 | 65 | 1 | 52 | 49 | 101 | 3 | 1 | 48 | 40 | 88 | 8
20 | 3 | 38 | 35 | 73 | 3 | 3 | 35 | 32 | 67 | 3 | 3 | 32 | 28 | 60 | 4 | 3 | 27 | 23 | 50 | 4 | 3 | 32 | 29 | 61 | 3 | 3 | 22 | 20 | 42 | 2
17 | 1 | 71 | 69 | 140 | 2 | 1 | 78 | 75 | 153 | 3 | 1 | 88 | 46 | 134 | 42 | 1 | 75 | 42 | 117 | 33 | 1 | 76 | 59 | 135 | 17 | 1 | 62 | 55 | 117 | 7
15 | 3 | 38 | 37 | 75 | 1 | 3 | 35 | 34 | 69 | 1 | 3 | 47 | 29 | 76 | 18 | 3 | 48 | 32 | 80 | 16 | 3 | 42 | 38 | 80 | 4 | 3 | 42 | 38 | 80 | 4
12 | 3 | 25 | 25 | 50 | 0 | 3 | 29 | 28 | 57 | 1 | 3 | 26 | 13 | 39 | 13 | 3 | 30 | 19 | 49 | 11 | 3 | 29 | 28 | 57 | 1 | 3 | 28 | 27 | 55 | 1
10 | 3 | 35 | 35 | 70 | 0 | 3 | 38 | 38 | 76 | 0 | 3 | 35 | 8 | 43 | 27 | 3 | 45 | 20 | 65 | 25 | 3 | 38 | 35 | 73 | 3 | 3 | 35 | 32 | 67 | 3
6 | [5 empty] | 1 | 40 | 62 | 102 | -22 |  | NG | NG |  |  | 3 | 22 | 22 | 44 | 0 | 3 | 23 | 21 | 44 | 2 | 3 | 24 | 21 | 45 | 3
Red indicates arcing in the MFJ meter
NG means that there was a poor match
Sum is the two sides added together. (An indication of total current)
Difference is Side 1 minus Side 2. (An indication of balance)
Conclusions:
My antenna is slightly unbalanced below 12 meters. This is expected since it slopes down on one side.
The JMB is balanced on all bands within 10%.
Not using a balun results in poor (and sometimes very poor) balance except for 160m and 6m.
The Balun Designs and Voltage baluns look very similar from 160 to 20 meters. The Balun Designs balun has much better balance from 20 to 6 meters.
It looks like the Balun Designs balun may work out fairly well. Reports on 80m show no difference compared to the JMB in signal strength.