## dxp2
DXP-3 CONSTRUCTION DATA
Table HL-1: DXP-3 hole-drilling list
X = Horizontal distance, in inches, from the vertical centerline
(VCL) on the side observed. Negative values of X are left of
VCL, positive values of X are right of VCL.
Y = Vertical distance, in inches, from the bottom horizontal
edge of the side observed.
D = Hole diameter in inches.
Hole loci are first marked on the box with a scriber and are then
drilled with a .125" bit. Subsequently, as required, the holes
are enlarged to the proper size by using progressively larger
bits up to that corresponding to the final desired diameter.
Chassis Box = Radio Shack # 270-238 : 5.2" X 2.92" X 2.125"
L E F T S I D E
+++++++++++++++++++++++++++++++++++++++++++++++++++++++++++++++++++
| Hole # | Comp. Desig. | Description | X | Y | D
| 1 | J3 | Line 1 Active Ant.In (BNC-f) | -0.875 | 1.0625 | 0.375
| 2 | J1 | Line 1 Passive Ant. In (BNC-f) | -0.625 | 0.4375 | 0.375
| 3 | G1 | grounding H/W - int.&ext.lug | 0 | 0.4375 | 0.125
| 4 | J2 | Line 2 Passive Ant. In (BNC-f) | 0.625 | 0.4375 | 0.375
| 5 | J4 | Line 2 Active Ant. In (BNC-f) | 0.875 | 1.0625 | 0.375
+++++++++++++++++++++++++++++++++++++++++++++++++++++++++++++++++++
T O P S I D E
+++++++++++++++++++++++++++++++++++++++++++++++++++++++++++++++++++
| Hole # | Comp. Desig. | Description | X | Y | D
| 1 | S1 | Input Select switch - tab | -1.75 | 1.5 | 0.125
| 2 | S1 | Input Select switch - shaft | -1.75 | 1 | 0.375
| 3 | R1 | Line 1 Level pot - shaft | -0.75 | 2.3125 | 0.3125
| 4 | R1 | Line 1 Level pot - tab | -0.75 | 2 | 0.125
| 5 | G2 | grounding H/W - int.&ext.lug | -0.75 | 1.5 | 0.125
| 6 | R2 | Line 2 Level pot - shaft | -0.75 | 0.6875 | 0.3125
| 7 | R2 | Line 2 Level pot - tab | -0.75 | 0.375 | 0.125
| 8 | R3 | Phase Null pot - tab | 0.25 | 1.8125 | 0.125
| 9 | R3 | Phase Null pot - shaft | 0.25 | 1.5 | 0.3125
| 10 | A1 | BUF-F amp card mounting H/W | 1.25 | 1.8 | 0.125
+++++++++++++++++++++++++++++++++++++++++++++++++++++++++++++++++++
R I G H T S I D E
+++++++++++++++++++++++++++++++++++++++++++++++++++++++++++++++++++
| Hole # | Comp. Desig. | Description | X | Y | D
| 1 | G3 | grounding H/W - int.&ext.lug | -0.75 | 0.5 | 0.125
| 2 | J5 | RF Out (BNC-f) | 0 | 0.5 | 0.375
| 3 | J6 | B+ In (RCA-f) | 0.75 | 0.5 | 0.25
+++++++++++++++++++++++++++++++++++++++++++++++++++++++++++++++++++