## DXP-3
DXP-3 DXpedition Phasing Unit - Revised: 26 SEP 2000
Table PL-DXP-3 Revision: A
Bill Of Materials
Item | Quantity | Reference | Vendor: Stock Number | Part Description | Notes
1 | 1 | A1 | see Table PL-BUF-F | BUF-F Buffer Amplifier card | -
2 | 5 | C1 - C5 | CS: CK05104K | Capacitor, 0.1 uF | -
3 | 2 | C6, C7 | MOU: 140-50P2-821K | Capacitor, 820 pF | -
4 | 3 | G1 - G3 | MOU: 572-01881 | Screw, 4-40 * .375" | -
5 | 3 | G1 - G3 | MOU: 572-00484 | Hex Nut, 4-40 | -
6 | 6 | G1 - G3 | MOU: 534-7311 | Solder lug, #4, internal tooth | 2 at each hole (one inside, one outside)
7 | 1 | - | MOU: 572-00649 | Lockwasher, #4, split | mount A1
8 | 1 | - | MOU: 5721-440-1/4 | Screw, 4-40 * .25" | mount A1
9 | 5 | J1 - J5 | RS: 278-105 | BNC jack | -
10 | 1 | J6 | RS: 274-346 | RCA phono jack | -
11 | 3 | R1 - R3 | MOU: 31CN301 | pot., 1K, linear | -
12 | 2 | R4, R5 | CS: RA4.7 | Resistor, 4.7 ohm | -
13 | 2 | R6, R7 | CS: RA1K | Resistor, 1K | -
14 | 2 | R8, R9 | CS: RA470 | Resistor, 470 ohm | -
15 | 2 | RFC1, RFC2 | MOU: 434-15-222J | RF choke, 2.2 mH | -
16 | 1 | S1 | MOU: 10YX034 | Switch, 3-pole, 4-pos. rotary | -
17 | 2 | T1, T2 | MCL: T16-6T-X65 | RF transformer, 1:16 | -
18 | 1 | - | RS: 270-238 | chassis box, 5.2" * 2.92" * 2.125" | -
19 | 4 | - | MOU: 45KN013 | knob (0.94" dia.) | for R1-R3, S1
Vendor Codes
CS: Circuit Specialists: http://www.cir.com
MCL: Mini-Circuits: http://www.minicircuits.com
MOU: Mouser Electronics: http://www.mouser.com
RS: Radio Shack: http://www.radioshack.com