## Sheet1
SOFTWARE CONNECTION CHART
Refer to software signal flow diagram: Video TX/FreeDV PC (RIGblaster Advantage)
NOTE 1: The PC used for this setup must use the Windows 7 or 8 OS.
NOTE 2.: The separate USB sound card used for this setup (TX USB sound card)
must be software-configurable for input monitoring. USB sound cards with
built-in input monitoring (such as the Turtle Beach Amigo II) cannot be used.
Signal Path |  | Connection |  | Connection Method
From: Block To: Block
FreeDV TX |  | FROM: | Mic | Hardware: Connect mic to mic jack
|  | TO: | Motherboard sound card Mic In
|  | FROM: | Motherboard sound card Mic In | FreeDV --> Tools --> Audio Config --> Transmit (tab at bottom) -->
Under "From Microphone"
|  | TO: | FreeDV Encoder | Set Device = "Microphone (Motherboard sound card)"
Names will vary
Sample Rate = 48000
Click "Apply" and "OK" buttons.
|  | FROM: | FreeDV Encoder | FreeDV --> Tools --> Audio Config --> Transmit (tab at bottom) -->
Under "To Radio"
|  | TO: | TX USB sound card Spkr | Set Device = "Speakers (USB Audio)" TX device
|  |  | Out |  | Names will vary.
Sample Rate = 48000
Click "Apply" and "OK" buttons.
Level control for Speakers (USB Audio) for TX device (names will
vary) is TX LEVEL 1. Access Level control as follows:
Windows Control Panel --> Sound --> Playback (tab) -->
Highlight "Speakers (USB Audio)" for TX device (names will vary).
Click "Properties" button and select "Levels" tab.
"Speakers" slider is TX LEVEL 1. TX LEVEL 1, along with
TX LEVEL 2, is used to set the level of the FreeDV signal with
respect to the video signal.
|  | FROM: | TX USB sound card Spkr | Hardware: Connect cable between spkr jack and mic jack on
|  |  | Out | TX USB sound card.
|  | TO: | TX USB sound card Mic In
|  | FROM: | TX USB sound card Mic In | Level control for Microphone (USB Audio) for TX device (names will
vary) is TX LEVEL 2. Access Level control as follows:
|  | TO: | RIGblaster USB sound card
|  |  | Spkr Out | Windows Control Panel --> Sound --> Recording (tab) -->
Highlight "Microphone (USB Audio)" for TX device (names will
vary).
Click "Properties" button and select "Levels" tab.
"Microphone" slider is TX LEVEL 2. TX LEVEL 2, along with
TX LEVEL 1, is used to set the level of the FreeDV signal with
respect to the video signal.
Level control for Speakers (RIGblaster Advantage Audio) is
TX LEVEL 3. Access Level control as follows:
Windows Control Panel --> Sound --> Playback (tab) -->
Highlight "Speakers (RIGblaster Advantage Audio)."
Click "Properties" button and select "Levels" tab.
"Speakers" slider is TX LEVEL 3. TX LEVEL 3 is used to set
the level of the composite FreeDV plus Video signal.
The TX USB sound card, together with the RIGblaster Advantage
USB sound card, are configured for input monitoring using the
procedure described below. The device used for the TX USB
sound card must be software-configurable for input monitoring
(USB sound cards with built-in input monitoring, such as the
Turtle Beach Amigo II, cannot be used).
Use the Windows Sound driver to set up for monitoring of the TX
USB sound card Mic input by the RIGblaster Advantage USB
sound card Spkr output, using the procedure given at the link
below. Note that, since the monitoring Spkr output and Mic input
being monitored are on separate devices, only Windows 7/8 can
be used (Windows XP and Vista require that the monitoring Spkr
output and the Mic input being monitored reside on the same
device).
Windows 7/8: http://www.amfastech.com/2014/05/how-to-listen-
to-your-own-voice-in.html
Video TX |  | FROM: | Webcam | Hardware: Connect webcam USB cable to PC USB receptacle.
|  | TO: | TXfftCO5K
|  | FROM: | TXfftCO5K | Set RIGblaster Advantage Spkr Out as Default output:
|  | TO: | RIGblaster USB sound card | Windows Control Panel --> Sound --> Playback -->
|  |  | Spkr Out | Highlight "Speakers (RIGblaster Advantage Audio)"
Click "Set Default" button.
FreeDV RX |  | FROM: | RIGblaster USB sound card | FreeDV --> Tools --> Audio Config --> Receive (tab at bottom) -->
|  |  | Mic In | Under "From Radio"
|  | TO: | FreeDV Decoder | Set Device = "Microphone (RIGblaster Advantage Audio)"
Sample Rate = 48000
Click "Apply" and "OK" buttons.
|  | FROM: | FreeDV Decoder | FreeDV --> Tools --> Audio Config --> Receive (tab at bottom) -->
Under "To Speaker/Headphones"
|  | TO: | Motherboard sound card | Set Device = "Speakers (Motherboard sound card)"
|  |  | Spkr Out |  | Names will vary.
Sample Rate = 48000
Click "Apply" and "OK" buttons.
|  | FROM: | Motherboard sound card | Hardware: Connect amplified speaker cable to spkr jack.
Spkr Out
|  | TO: | Amplified speakers
R. Peterson, WA6NUT
2015-03-26