## Exciter_R0
NI? | PatternName | RefDes | DEVICE | VAL | WAT | PCT | VOLT | PMFR | PMFR P/N | PVendor | PVendor P/N | SMFR | SMFR P/N | SVendor | Svendor P/N
| R0805 | R85 | RES MFLM SMT | 18.2 | 0.1W | 1% |  | Panasonic | ERJ-6ENF18R2V | digi | P18.2CCT-ND
| R0805 | R33 | RES MFLM SMT | 549 | 0.1W | 1% |  | Panasonic | ERJ-6ENF5490V | digi | P549CCT-ND
| 14SOIC | U12 | IC DIG CMOS D FLIPFLOP S&R SMT | 74AC74S |  |  |  | TI | SN74AC74DR | digi | 296-1063-1-ND | STMicro | 74AC74MTR | digi | 497-1030-1-ND
| 16SOIC | U18 |  | SN74CBT3253D |  |  | 5V | TI | SN74CBT3253CDR | digi | 296-19206-1-ND | Fairchild | FST3253MX | Mouser | 512-FST3253MX
|  | R37 | RES TRIMPOT 25TURN | 10K | 1/2W | 10% |  | Murata | PV36X103C01B00 | digi | 490-2894-ND | Copal | CT94EZ103 | digi | CT94EZ103-ND
|  | R59 | RES TRIMPOT 25TURN | 10K | 1/2W | 10% |  | Murata | PV36X103C01B00 | digi | 490-2894-ND | Copal | CT94EZ103 | digi | CT94EZ103-ND
|  | R35 | RES TRIMPOT 25TURN | 50k | 1/2W | 10% |  | Murata | PV36X503C01B00 | digi | 490-2908-ND | Copal | CT94EZ503 | digi | CT94EZ503-ND
| CC3528 | C5 | CAP TANTALUM SMT | 10uF |  | 20% | 6.3V | Nichicon | F930J106MAA | digi | 493-2340-1-ND | AVX | TAJA106K006R | digi | 478-1653-1-ND
| CC3528 | C6 | CAP TANTALUM SMT | 10uF |  | 20% | 6.3V | Nichicon | F930J106MAA | digi | 493-2340-1-ND | AVX | TAJA106K006R | digi | 478-1653-1-ND
NI | CC3528 | C7 | CAP TANTALUM SMT | 10uF |  | 20% | 6.3V | Nichicon | F930J106MAA | digi | 493-2340-1-ND | AVX | TAJA106K006R | digi | 478-1653-1-ND
| CC3528 | C17 | CAP TANTALUM SMT | 10uF |  | 20% | 6.3V | Nichicon | F930J106MAA | digi | 493-2340-1-ND | AVX | TAJA106K006R | digi | 478-1653-1-ND
| CC3528 | C18 | CAP TANTALUM SMT | 10uF |  | 20% | 6.3V | Nichicon | F930J106MAA | digi | 493-2340-1-ND | AVX | TAJA106K006R | digi | 478-1653-1-ND
NI | CC3528 | C45 | CAP TANTALUM SMT | 10uF |  | 20% | 6.3V | Nichicon | F930J106MAA | digi | 493-2340-1-ND | AVX | TAJA106K006R | digi | 478-1653-1-ND
| CC3528 | C47 | CAP TANTALUM SMT | 10uF |  | 20% | 6.3V | Nichicon | F930J106MAA | digi | 493-2340-1-ND | AVX | TAJA106K006R | digi | 478-1653-1-ND
| CC3528 | C49 | CAP TANTALUM SMT | 10uF |  | 20% | 6.3V | Nichicon | F930J106MAA | digi | 493-2340-1-ND | AVX | TAJA106K006R | digi | 478-1653-1-ND
| CC3528 | C67 | CAP TANTALUM SMT | 10uF |  | 20% | 6.3V | Nichicon | F930J106MAA | digi | 493-2340-1-ND | AVX | TAJA106K006R | digi | 478-1653-1-ND
| F001C | TP4 | CONN F 1 PIN | {VAL} |  |  |  | Keystone | 5002 | digi | 5002K-ND
| F001C | TP5 | CONN F 1 PIN | {VAL} |  |  |  | Keystone | 5002 | digi | 5002K-ND
| F001C | TP12 | CONN F 1 PIN | {VAL} |  |  |  | Keystone | 5002 | digi | 5002K-ND
| F001C | TP13 | CONN F 1 PIN | {VAL} |  |  |  | Keystone | 5002 | digi | 5002K-ND
| PHONO | J3 | PHONO JACK |  |  |  |  | Keystone | 901 | digi | 901K-ND
| PHONO | J6 | PHONO JACK |  |  |  |  | Keystone | 901 | digi | 901K-ND
| M1001 | J1 | CONN M 8 PIN 100 |  |  |  |  | Amp | 641215-8 | digi | a-23941-nd
| M1001A | J2 | CONN M 2 PIN 100 |  |  |  |  | Amp | 641215-2 | digi | a24932-nd
| M1001A | J4 | CONN M 2 PIN 100 |  |  |  |  | Amp | 641215-2 | digi | a24932-nd
| M1001A | J9 | CONN M 2 PIN 100 |  |  |  |  | Amp | 641215-2 | digi | a24932-nd
| M1001A | J12 | CONN M 2 PIN 100 |  |  |  |  | Amp | 641215-2 | digi | a24932-nd
| M1001A | J5 | CONN M 3 PIN 100 |  |  |  |  | Amp | 641215-3 | digi | a24933-nd
| M1001A | J7 | CONN M 3 PIN 100 |  |  |  |  | Amp | 641215-3 | digi | a24933-nd
| M1001B | J8 | CONN 4 PIN M 100 |  |  |  |  | Amp | 641215-4 | digi | a24934-nd
| M1001 | J10 | CONN M 6 PIN 100 |  |  |  |  | Amp | 641215-6 | digi | a24936-nd
| M1001 | J11 | CONN M 6 PIN 100 |  |  |  |  | Amp | 641215-6 | digi | a24936-nd
| 8SOIC | U1 | DUAL OPERATIONAL AMPLIFIER SMT | AD8607AR |  |  |  | ADI | AD8607AR | digi | AD8607AR-ND | Microchip | MCP6292-E/SN | digi | MCP6292-E/SN-ND
| 8SOIC | U2 | DUAL OPERATIONAL AMPLIFIER SMT | AD8607AR |  |  |  | ADI | AD8607AR | digi | AD8607AR-ND | Microchip | MCP6292-E/SN | digi | MCP6292-E/SN-ND
| 8SOIC | U3 | DUAL OPERATIONAL AMPLIFIER SMT | AD8607AR |  |  |  | ADI | AD8607AR | digi | AD8607AR-ND | Microchip | MCP6292-E/SN | digi | MCP6292-E/SN-ND
| 8SOIC | U4 | DUAL OPERATIONAL AMPLIFIER SMT | AD8607AR |  |  |  | ADI | AD8607AR | digi | AD8607AR-ND | Microchip | MCP6292-E/SN | digi | MCP6292-E/SN-ND
| 8SOIC | U5 | DUAL OPERATIONAL AMPLIFIER SMT | AD8607AR |  |  |  | ADI | AD8607AR | digi | AD8607AR-ND | Microchip | MCP6292-E/SN | digi | MCP6292-E/SN-ND
| 8SOIC | U6 | DUAL OPERATIONAL AMPLIFIER SMT | AD8607AR |  |  |  | ADI | AD8607AR | digi | AD8607AR-ND | Microchip | MCP6292-E/SN | digi | MCP6292-E/SN-ND
| 8SOIC | U7 | DUAL OPERATIONAL AMPLIFIER SMT | AD8607AR |  |  |  | ADI | AD8607AR | digi | AD8607AR-ND | Microchip | MCP6292-E/SN | digi | MCP6292-E/SN-ND
| 8SOIC | U8 | DUAL OPERATIONAL AMPLIFIER SMT | AD8607AR |  |  |  | ADI | AD8607AR | digi | AD8607AR-ND | Microchip | MCP6292-E/SN | digi | MCP6292-E/SN-ND
| 8SOIC | U9 | DUAL OPERATIONAL AMPLIFIER SMT | AD8607AR |  |  |  | ADI | AD8607AR | digi | AD8607AR-ND | Microchip | MCP6292-E/SN | digi | MCP6292-E/SN-ND
| 8SOIC | U10 | DUAL OPERATIONAL AMPLIFIER SMT | AD8607AR |  |  |  | ADI | AD8607AR | digi | AD8607AR-ND | Microchip | MCP6292-E/SN | digi | MCP6292-E/SN-ND
| 8SOIC | U11 | DUAL OPERATIONAL AMPLIFIER SMT | AD8607AR |  |  |  | ADI | AD8607AR | digi | AD8607AR-ND | Microchip | MCP6292-E/SN | digi | MCP6292-E/SN-ND
| SOT23-6 | U13 |  | ADG719 |  |  |  | ADI | ADG719BRTZ-REEL7 | digi | ADG719BRTZ-REEL7CT-ND
| SOT23-6 | U15 |  | ADG719 |  |  |  | ADI | ADG719BRTZ-REEL7 | digi | ADG719BRTZ-REEL7CT-ND
| SOT23-6 | U16 |  | ADG719 |  |  |  | ADI | ADG719BRTZ-REEL7 | digi | ADG719BRTZ-REEL7CT-ND
| SOT23-6 | U17 |  | ADG719 |  |  |  | ADI | ADG719BRTZ-REEL7 | digi | ADG719BRTZ-REEL7CT-ND
|  |  |  | Heatsink for Q5 |  |  |  | Aavid | 326005B00000 | digi | HS259B
| SO-8_2 | Q3 | 40V P-CHANNEL POWERTRENCH MOSFET | FDS4675 |  |  | 30V | IR | IRF7416 | digi | IRF7416-ND | IR | IRF7416PBF | digi | IRF7416PBF-ND
| SO-8_2 | Q4 | 40V P-CHANNEL POWERTRENCH MOSFET | FDS4675 |  |  | 30V | IR | IRF7416 | digi | IRF7416-ND | IR | IRF7416PBF | digi | IRF7416PBF-ND
| SOT223 | U19 | IC 800mA LOW-DROPOUT LINEAR REGULATOR | LM1117MPX5.0 |  |  | 5.0 V | National | LM1117MPX-5.0 | digi | LM1117MPX-5.0CT-ND
| SOT23 | Q1 | NPN TRANS SMT | MMBT3904LT1 |  |  |  | Infineon | MMBT3904LT1 | digi | MMBT3904LT1INCT-ND | STMicro | MMBT3904 | digi | 497-2478-1-ND
| SOT23 | Q2 | NPN TRANS SMT | MMBT3904LT1 |  |  |  | Infineon | MMBT3904LT1 | digi | MMBT3904LT1INCT-ND | STMicro | MMBT3904 | digi | 497-2478-1-ND
| R0805 | R3 | RES MFLM SMT | ZERO | 0.1W | 1% |  | Panasonic | ERJ-6GEY0R00V | digi | P0.0ACT-ND
NI | R0805 | R4 | RES MFLM SMT | ZERO | 0.1W | 1% |  | Panasonic | ERJ-6GEY0R00V | digi | P0.0ACT-ND
| R0805 | R86 | RES MFLM SMT | ZERO | 0.1W | 1% |  | Panasonic | ERJ-6GEY0R00V | digi | P0.0ACT-ND
| R0805 | R87 | RES MFLM SMT | ZERO | 0.1W | 1% |  | Panasonic | ERJ-6GEY0R00V | digi | P0.0ACT-ND
| R0805 | R88 | RES MFLM SMT | ZERO | 0.1W | 1% |  | Panasonic | ERJ-6GEY0R00V | digi | P0.0ACT-ND
| R0805 | R89 | RES MFLM SMT | ZERO | 0.1W | 1% |  | Panasonic | ERJ-6GEY0R00V | digi | P0.0ACT-ND
| R0805 | R93 | RES MFLM SMT | ZERO | 0.1W | 1% |  | Panasonic | ERJ-6GEY0R00V | digi | P0.0ACT-ND
| R0805 | R94 | RES MFLM SMT | ZERO | 0.1W | 1% |  | Panasonic | ERJ-6GEY0R00V | digi | P0.0ACT-ND
| R0805 | R95 | RES MFLM SMT | ZERO | 0.1W | 1% |  | Panasonic | ERJ-6GEY0R00V | digi | P0.0ACT-ND
| R0805 | R96 | RES MFLM SMT | ZERO | 0.1W | 1% |  | Panasonic | ERJ-6GEY0R00V | digi | P0.0ACT-ND
| R0805 | R2 | RES MFLM SMT | ZERO | 0.1W | 1% |  | Panasonic | ERJ-6GEY0R00V | digi | P0.0ACT-ND
| R0805 | R10 | RES MFLM SMT | 1.00k | 0.1W | 1% |  | Panasonic | ERJ-6ENF1001V | digi | P1.00KCCT-ND
| R0805 | R45 | RES MFLM SMT | 1.69K | 0.1W | 1% |  | Panasonic | ERJ-6ENF1691V | digi | P1.69KCCT-ND
| R0805 | R44 | RES MFLM SMT | 1.96K | 0.1W | 1% |  | Panasonic | ERJ-6ENF1961V | digi | P1.96KCCT-ND
| R0805 | R72 | RES MFLM SMT | 1.96k | 0.1W | 1% |  | Panasonic | ERJ-6ENF1961V | digi | P1.96KCCT-ND
| R0805 | R28 | RES MFLM SMT | 10.0K | 0.1W | 1% |  | Panasonic | ERJ-6ENF1002V | digi | P10.0KCCT-ND
| R0805 | R29 | RES MFLM SMT | 10.0K | 0.1W | 1% |  | Panasonic | ERJ-6ENF1002V | digi | P10.0KCCT-ND
| R0805 | R60 | RES MFLM SMT | 10.0K | 0.1W | 1% |  | Panasonic | ERJ-6ENF1002V | digi | P10.0KCCT-ND
| R0805 | R61 | RES MFLM SMT | 10.0K | 0.1W | 1% |  | Panasonic | ERJ-6ENF1002V | digi | P10.0KCCT-ND
| R0805 | R62 | RES MFLM SMT | 10.0K | 0.1W | 1% |  | Panasonic | ERJ-6ENF1002V | digi | P10.0KCCT-ND
| R0805 | R63 | RES MFLM SMT | 10.0K | 0.1W | 1% |  | Panasonic | ERJ-6ENF1002V | digi | P10.0KCCT-ND
| R0805 | R64 | RES MFLM SMT | 10.0K | 0.1W | 1% |  | Panasonic | ERJ-6ENF1002V | digi | P10.0KCCT-ND
| R0805 | R65 | RES MFLM SMT | 10.0K | 0.1W | 1% |  | Panasonic | ERJ-6ENF1002V | digi | P10.0KCCT-ND
| R0805 | R66 | RES MFLM SMT | 10.0K | 0.1W | 1% |  | Panasonic | ERJ-6ENF1002V | digi | P10.0KCCT-ND
| R0805 | R67 | RES MFLM SMT | 10.0K | 0.1W | 1% |  | Panasonic | ERJ-6ENF1002V | digi | P10.0KCCT-ND
| R0805 | R68 | RES MFLM SMT | 10.0K | 0.1W | 1% |  | Panasonic | ERJ-6ENF1002V | digi | P10.0KCCT-ND
| R0805 | R69 | RES MFLM SMT | 10.0K | 0.1W | 1% |  | Panasonic | ERJ-6ENF1002V | digi | P10.0KCCT-ND
| R0805 | R9 | RES MFLM SMT | 10.0K | 0.1W | 1% |  | Panasonic | ERJ-6ENF1002V | digi | P10.0KCCT-ND
| R0805 | R17 | RES MFLM SMT | 10.0k | 0.1W | 1% |  | Panasonic | ERJ-6ENF1002V | digi | P10.0KCCT-ND
| R0805 | R18 | RES MFLM SMT | 10.0k | 0.1W | 1% |  | Panasonic | ERJ-6ENF1002V | digi | P10.0KCCT-ND
| R0805 | R23 | RES MFLM SMT | 10.0K | 0.1W | 1% |  | Panasonic | ERJ-6ENF1002V | digi | P10.0KCCT-ND
| R0805 | R24 | RES MFLM SMT | 10.0k | 0.1W | 1% |  | Panasonic | ERJ-6ENF1002V | digi | P10.0KCCT-ND
NI | R0805 | R31 | RES MFLM SMT | 10.0K | 0.1W | 1% |  | Panasonic | ERJ-6ENF1002V | digi | P10.0KCCT-ND
| R0805 | R36 | RES MFLM SMT | 10.0k | 0.1W | 1% |  | Panasonic | ERJ-6ENF1002V | digi | P10.0KCCT-ND
| R0805 | R73 | RES MFLM SMT | 10.0K | 0.1W | 1% |  | Panasonic | ERJ-6ENF1002V | digi | P10.0KCCT-ND
| R0805 | R74 | RES MFLM SMT | 10.0K | 0.1W | 1% |  | Panasonic | ERJ-6ENF1002V | digi | P10.0KCCT-ND
| R0805 | R75 | RES MFLM SMT | 10.0K | 0.1W | 1% |  | Panasonic | ERJ-6ENF1002V | digi | P10.0KCCT-ND
| R0805 | R76 | RES MFLM SMT | 10.0K | 0.1W | 1% |  | Panasonic | ERJ-6ENF1002V | digi | P10.0KCCT-ND
| R0805 | R77 | RES MFLM SMT | 10.0k | 0.1W | 1% |  | Panasonic | ERJ-6ENF1002V | digi | P10.0KCCT-ND
| R0805 | R79 | RES MFLM SMT | 10.0k | 0.1W | 1% |  | Panasonic | ERJ-6ENF1002V | digi | P10.0KCCT-ND
| R0805 | R80 | RES MFLM SMT | 10.0k | 0.1W | 1% |  | Panasonic | ERJ-6ENF1002V | digi | P10.0KCCT-ND
| R0805 | R82 | RES MFLM SMT | 10.0k | 0.1W | 1% |  | Panasonic | ERJ-6ENF1002V | digi | P10.0KCCT-ND
| R0805 | R83 | RES MFLM SMT | 10.0k | 0.1W | 1% |  | Panasonic | ERJ-6ENF1002V | digi | P10.0KCCT-ND
| R0805 | R84 | RES MFLM SMT | 10.0k | 0.1W | 1% |  | Panasonic | ERJ-6ENF1002V | digi | P10.0KCCT-ND
| R0805 | R90 | RES MFLM SMT | 10.0K | 0.1W | 1% |  | Panasonic | ERJ-6ENF1002V | digi | P10.0KCCT-ND
| R0805 | R97 | RES MFLM SMT | 10.0k | 0.1W | 1% |  | Panasonic | ERJ-6ENF1002V | digi | P10.0KCCT-ND
| R0805 | R98 | RES MFLM SMT | 10.0k | 0.1W | 1% |  | Panasonic | ERJ-6ENF1002V | digi | P10.0KCCT-ND
| R0805 | R104 | RES MFLM SMT | 10.0k | 0.1W | 1% |  | Panasonic | ERJ-6ENF1002V | digi | P10.0KCCT-ND
| R0805 | R105 | RES MFLM SMT | 10.0k | 0.1W | 1% |  | Panasonic | ERJ-6ENF1002V | digi | P10.0KCCT-ND
| R0805 | R117 | RES MFLM SMT | 10.0K | 0.1W | 1% |  | Panasonic | ERJ-6ENF1002V | digi | P10.0KCCT-ND
| R0805 | R108 | RES MFLM SMT | 10.0K | 0.1W | 1% |  | Panasonic | ERJ-6ENF1002V | digi | P10.0KCCT-ND
| R1206 | R101 | RES MFLM SMT | 10.2 | 1/8W | 1% |  | Panasonic | ERJ-8ENF10R2V | digi | P10.2FCT-ND
| R0805 | R51 | RES MFLM SMT | 10.5K | 0.1W | 1% |  | Panasonic | ERJ-6ENF1052V | digi | P10.5KCCT-ND
| R0805 | R54 | RES MFLM SMT | 10.7K | 0.1W | 1% |  | Panasonic | ERJ-6ENF1072V | digi | P10.7KCCT-ND
| R0805 | R26 | RES MFLM SMT | 100K | 0.1W | 1% |  | Panasonic | ERJ-6ENF1003V | digi | P100KCCT-ND
| R0805 | R27 | RES MFLM SMT | 100K | 0.1W | 1% |  | Panasonic | ERJ-6ENF1003V | digi | P100KCCT-ND
| R0805 | R32 | RES MFLM SMT | 100K | 0.1W | 1% |  | Panasonic | ERJ-6ENF1003V | digi | P100KCCT-ND
| R0805 | R5 | RES MFLM SMT | 100K - TBD | 0.1W | 1% |  | Panasonic | ERJ-6ENF1003V | digi | P100KCCT-ND
| R0805 | R30 | RES MFLM SMT | 100K | 0.1W | 1% |  | Panasonic | ERJ-6ENF1003V | digi | P100KCCT-ND
| R0805 | R43 | RES MFLM SMT | 12.7K | 0.1W | 1% |  | Panasonic | ERJ-6ENF1272V | digi | P12.7KCCT-ND
| R0805 | R47 | RES MFLM SMT | 13.3K | 0.1W | 1% |  | Panasonic | ERJ-6ENF1332V | digi | P13.3KCCT-ND
| R0805 | R57 | RES MFLM SMT | 13.3K | 0.1W | 1% |  | Panasonic | ERJ-6ENF1332V | digi | P13.3KCCT-ND
| R0805 | R13 | RES MFLM SMT | 13.7K | 0.1W | 1% |  | Panasonic | ERJ-6ENF1372V | digi | P13.7KCCT-ND
| R0805 | R19 | RES MFLM SMT | 2.05K | 0.1W | 1% |  | Panasonic | ERJ-6ENF2051V | digi | P2.05KCCT-ND
| R0805 | R20 | RES MFLM SMT | 2.05K | 0.1W | 1% |  | Panasonic | ERJ-6ENF2051V | digi | P2.05KCCT-ND
| R0805 | R21 | RES MFLM SMT | 2.05K | 0.1W | 1% |  | Panasonic | ERJ-6ENF2051V | digi | P2.05KCCT-ND
| R0805 | R107 | RES MFLM SMT | 2.05K | 0.1W | 1% |  | Panasonic | ERJ-6ENF2051V | digi | P2.05KCCT-ND
| R0805 | R15 | RES MFLM SMT | 2.05K | 0.1W | 1% |  | Panasonic | ERJ-6ENF2051V | digi | P2.05KCCT-ND
| R0805 | R1 | RES MFLM SMT | 2.05k | 0.1W | 1% |  | Panasonic | ERJ-6ENF2051V | digi | P2.05KCCT-ND
| R0805 | R6 | RES MFLM SMT | 22.1k | 0.1W | 1% |  | Panasonic | ERJ-6ENF2212V | digi | P22.1KCCT-ND
| R0805 | R7 | RES MFLM SMT | 22.1k | 0.1W | 1% |  | Panasonic | ERJ-6ENF2212V | digi | P22.1KCCT-ND
| R0805 | R8 | RES MFLM SMT | 22.1k | 0.1W | 1% |  | Panasonic | ERJ-6ENF2212V | digi | P22.1KCCT-ND
| R0805 | R71 | RES MFLM SMT | 22.1k | 0.1W | 1% |  | Panasonic | ERJ-6ENF2212V | digi | P22.1KCCT-ND
| R0805 | R11 | RES MFLM SMT | 22.1K | 0.1W | 1% |  | Panasonic | ERJ-6ENF2212V | digi | P22.1KCCT-ND
| R0805 | R46 | RES MFLM SMT | 226K | 0.1W | 1% |  | Panasonic | ERJ-6ENF2263V | digi | P226KCCT-ND
| R1206 | R78 | RES MFLM SMT | 3570 | 1/8W | 1% |  | Panasonic | ERJ-8ENF3571V | digi | P3.57KFCT-ND
NI | R1206 | R110 | RES MFLM SMT | 3570 | 1/8W | 1% |  | Panasonic | ERJ-8ENF3571V | digi | P3.57KFCT-ND
| R0805 | R91 | RES MFLM SMT | 301 | 0.1W | 1% |  | Panasonic | ERJ-6ENF3010V | digi | P301CCT-ND
| R0805 | R92 | RES MFLM SMT | 301 | 0.1W | 1% |  | Panasonic | ERJ-6ENF3010V | digi | P301CCT-ND
| R0805 | R39 | RES MFLM SMT | 4.53k | 0.1W | 1% |  | Panasonic | ERJ-6ENF4531V | digi | P4.53KCCT-ND
| R0805 | R56 | RES MFLM SMT | 4.75K | 0.1W | 1% |  | Panasonic | ERJ-6ENF4751V | digi | P4.75KCCT-ND
| R0805 | R58 | RES MFLM SMT | 4.75K | 0.1W | 1% |  | Panasonic | ERJ-6ENF4751V | digi | P4.75KCCT-ND
| R0805 | R22 | RES MFLM SMT | 4.99K | 0.1W | 1% |  | Panasonic | ERJ-6ENF4991V | digi | P4.99KCCT-ND
| R0805 | R25 | RES MFLM SMT | 4.99K | 0.1W | 1% |  | Panasonic | ERJ-6ENF4991V | digi | P4.99KCCT-ND
| R0805 | R38 | RES MFLM SMT | 4.99K | 0.1W | 1% |  | Panasonic | ERJ-6ENF4991V | digi | P4.99KCCT-ND
| R0805 | R41 | RES MFLM SMT | 4.99K | 0.1W | 1% |  | Panasonic | ERJ-6ENF4991V | digi | P4.99KCCT-ND
| R0805 | R42 | RES MFLM SMT | 4.99K | 0.1W | 1% |  | Panasonic | ERJ-6ENF4991V | digi | P4.99KCCT-ND
| R0805 | R70 | RES MFLM SMT | 4.99K | 0.1W | 1% |  | Panasonic | ERJ-6ENF4991V | digi | P4.99KCCT-ND
| R0805 | R99 | RES MFLM SMT | 4.99k | 0.1W | 1% |  | Panasonic | ERJ-6ENF4991V | digi | P4.99KCCT-ND
| R0805 | R100 | RES MFLM SMT | 4.99k | 0.1W | 1% |  | Panasonic | ERJ-6ENF4991V | digi | P4.99KCCT-ND
| R1206 | R81 | RES MFLM SMT | 49.9 | 1/8W | 1% |  | Panasonic | ERJ-8ENF49R9V | digi | P49.9FCT-ND
| R1206 | R103 | RES MFLM SMT | 49.9 | 1/8W | 1% |  | Panasonic | ERJ-8ENF49R9V | digi | P49.9FCT-ND
| R0805 | R12 | RES MFLM SMT | 5.49K | 0.1W | 1% |  | Panasonic | ERJ-6ENF5491V | digi | P5.49KCCT-ND
| R0805 | R14 | RES MFLM SMT | 5.49K | 0.1W | 1% |  | Panasonic | ERJ-6ENF5491V | digi | P5.49KCCT-ND
| R0805 | R50 | RES MFLM SMT | 5.62K | 0.1W | 1% |  | Panasonic | ERJ-6ENF5621V | digi | P5.62KCCT-ND
| R0805 | R52 | RES MFLM SMT | 5.62K | 0.1W | 1% |  | Panasonic | ERJ-6ENF5621V | digi | P5.62KCCT-ND
| R0805 | R53 | RES MFLM SMT | 5.62K | 0.1W | 1% |  | Panasonic | ERJ-6ENF5621V | digi | P5.62KCCT-ND
| R0805 | R55 | RES MFLM SMT | 5.62K | 0.1W | 1% |  | Panasonic | ERJ-6ENF5621V | digi | P5.62KCCT-ND
| R1206 | R102 | RES MFLM SMT | 523 | 1/8W | 1% |  | Panasonic | ERJ-8ENF5230V | digi | P523FCT-ND
| R0805 | R48 | RES MFLM SMT | 6.98k | 0.1W | 1% |  | Panasonic | ERJ-6ENF6981V | digi | P6.98KCCT-ND
| R0805 | R49 | RES MFLM SMT | 6.98K | 0.1W | 1% |  | Panasonic | ERJ-6ENF6981V | digi | P6.98KCCT-ND
| R1206 | R106 | RES MFLM SMT | 681 | 1/8W | 1% |  | Panasonic | ERJ-8ENF6810V | digi | P681FCT-ND
| R0805 | R34 | RES MFLM SMT | 78.7k | 0.1W | 1% |  | Panasonic | ERJ-6ENF7872V | digi | P78.7KCCT-ND
| R0805 | R40 | RES MFLM SMT | 9.76k | 0.1W | 1% |  | Panasonic | ERJ-6ENF9761V | digi | P9.76KCCT-ND
| CC0805 | C3 | CAP CERMONO X7R SMT | .01uF |  | 10% | 50V | Panasonic | ECJ-2VB1H103K | digi | PCC103BNCT-ND | AVX | 08055C103KAT2A | digi | 478-1383-1-ND
| CC0805 | C9 | CAP CERMONO X7R SMT | .01uF |  | 10% | 50V | Panasonic | ECJ-2VB1H103K | digi | PCC103BNCT-ND | AVX | 08055C103KAT2A | digi | 478-1383-1-ND
| CC0805 | C10 | CAP CERMONO X7R SMT | .01uF |  | 10% | 50V | Panasonic | ECJ-2VB1H103K | digi | PCC103BNCT-ND | AVX | 08055C103KAT2A | digi | 478-1383-1-ND
| CC0805 | C11 | CAP CERMONO X7R SMT | .01uF |  | 10% | 50V | Panasonic | ECJ-2VB1H103K | digi | PCC103BNCT-ND | AVX | 08055C103KAT2A | digi | 478-1383-1-ND
| CC0805 | C12 | CAP CERMONO X7R SMT | .01uF |  | 10% | 50V | Panasonic | ECJ-2VB1H103K | digi | PCC103BNCT-ND | AVX | 08055C103KAT2A | digi | 478-1383-1-ND
| CC0805 | C13 | CAP CERMONO X7R SMT | .01uF |  | 10% | 50V | Panasonic | ECJ-2VB1H103K | digi | PCC103BNCT-ND | AVX | 08055C103KAT2A | digi | 478-1383-1-ND
| CC0805 | C53 | CAP CERMONO X7R SMT | .01uF |  | 10% | 50V | Panasonic | ECJ-2VB1H103K | digi | PCC103BNCT-ND | AVX | 08055C103KAT2A | digi | 478-1383-1-ND
| CC0805 | C54 | CAP CERMONO X7R SMT | .01uF |  | 10% | 50V | Panasonic | ECJ-2VB1H103K | digi | PCC103BNCT-ND | AVX | 08055C103KAT2A | digi | 478-1383-1-ND
| CC0805 | C55 | CAP CERMONO X7R SMT | .01uF |  | 10% | 50V | Panasonic | ECJ-2VB1H103K | digi | PCC103BNCT-ND | AVX | 08055C103KAT2A | digi | 478-1383-1-ND
| CC0805 | C56 | CAP CERMONO X7R SMT | .01uF |  | 10% | 50V | Panasonic | ECJ-2VB1H103K | digi | PCC103BNCT-ND | AVX | 08055C103KAT2A | digi | 478-1383-1-ND
| CC0805 | C57 | CAP CERMONO X7R SMT | .01uF |  | 10% | 50V | Panasonic | ECJ-2VB1H103K | digi | PCC103BNCT-ND | AVX | 08055C103KAT2A | digi | 478-1383-1-ND
| CC0805 | C60 | CAP CERMONO X7R SMT | .01uF |  | 10% | 50V | Panasonic | ECJ-2VB1H103K | digi | PCC103BNCT-ND | AVX | 08055C103KAT2A | digi | 478-1383-1-ND
| CC0805 | C75 | CAP CERMONO X7R SMT | .01uF |  | 10% | 50V | Panasonic | ECJ-2VB1H103K | digi | PCC103BNCT-ND | AVX | 08055C103KAT2A | digi | 478-1383-1-ND
| CC0805 | C15 | CAP MONOCER X7R SMT | .01uF |  | 10% | 50V | Panasonic | ECJ-2VB1H103K | digi | PCC103BNCT-ND | AVX | 08055C103KAT2A | digi | 478-1383-1-ND
| CC0805 | C27 | Ceramic X7R | 10.0nF |  | 10% | 50V | Panasonic | ECJ-2VB1H103K | digi | PCC103BNCT-ND
| CC0805 | C36 | Ceramic NPO | 150PF |  | 5% | 50V | Panasonic | ECJ-2VC1H151J | digi | PCC151CGCT-ND
| CC0805 | C33 | Ceramic X7R | 150nF |  | 10% | 16V | Panasonic | ECJ-2VB1C154K | digi | PCC1814CT-ND
| CC0805 | C35 | Ceramic X7R | 470nF |  | 10% | 16V | Panasonic | ECJ-2YB1C474K | digi | PCC1818CT-ND
| CC0805 | C26 | Ceramic X7R | 33.0nF |  | 10% | 50V | Panasonic | ECJ-2VB1H333K | digi | PCC1834CT-ND
| CC0805 | C29 | Ceramic X7R | 33.0nF |  | 10% | 50V | Panasonic | ECJ-2VB1H333K | digi | PCC1834CT-ND
| CC0805 | C24 | Ceramic X7R | 47.0nF |  | 10% | 50V | Panasonic | ECJ-2YB1H473K | digi | PCC1836CT-ND
| CC0805 | C23 | Ceramic X7R | 68.0nF |  | 10% | 50V | Panasonic | ECJ-2YB1H683K | digi | PCC1838CT-ND
| CC0805 | C25 | Ceramic X7R | 68.0nF |  | 10% | 50V | Panasonic | ECJ-2YB1H683K | digi | PCC1838CT-ND
| CC0805 | C28 | Ceramic X7R | 68.0nF |  | 10% | 50V | Panasonic | ECJ-2YB1H683K | digi | PCC1838CT-ND
| CC0805 | C2 | CAP MONOCER X7R SMT | .1uF |  | 10% | 50V | Panasonic | ECJ-2YB1H104K | digi | PCC1840CT-ND | AVX | 08055C104KAT2A | digi | 478-1395-1-ND
| CC0805 | C4 | CAP MONOCER X7R SMT | .1uF |  | 10% | 50V | Panasonic | ECJ-2YB1H104K | digi | PCC1840CT-ND | AVX | 08055C104KAT2A | digi | 478-1395-1-ND
| CC0805 | C8 | CAP MONOCER X7R SMT | .1uF |  | 10% | 50V | Panasonic | ECJ-2YB1H104K | digi | PCC1840CT-ND | AVX | 08055C104KAT2A | digi | 478-1395-1-ND
| CC0805 | C16 | CAP MONOCER X7R SMT | .1uF |  | 10% | 50V | Panasonic | ECJ-2YB1H104K | digi | PCC1840CT-ND | AVX | 08055C104KAT2A | digi | 478-1395-1-ND
| CC0805 | C21 | CAP MONOCER X7R SMT | .1uF |  | 10% | 50V | Panasonic | ECJ-2YB1H104K | digi | PCC1840CT-ND | AVX | 08055C104KAT2A | digi | 478-1395-1-ND
| CC0805 | C22 | CAP MONOCER X7R SMT | .1uF |  | 10% | 50V | Panasonic | ECJ-2YB1H104K | digi | PCC1840CT-ND | AVX | 08055C104KAT2A | digi | 478-1395-1-ND
| CC0805 | C43 | CAP MONOCER X7R SMT | .1uF |  | 10% | 50V | Panasonic | ECJ-2YB1H104K | digi | PCC1840CT-ND | AVX | 08055C104KAT2A | digi | 478-1395-1-ND
| CC0805 | C44 | CAP MONOCER X7R SMT | .1uF |  | 10% | 50V | Panasonic | ECJ-2YB1H104K | digi | PCC1840CT-ND | AVX | 08055C104KAT2A | digi | 478-1395-1-ND
| CC0805 | C48 | CAP MONOCER X7R SMT | .1uF |  | 10% | 50V | Panasonic | ECJ-2YB1H104K | digi | PCC1840CT-ND | AVX | 08055C104KAT2A | digi | 478-1395-1-ND
| CC0805 | C52 | CAP MONOCER X7R SMT | .1uF |  | 10% | 50V | Panasonic | ECJ-2YB1H104K | digi | PCC1840CT-ND | AVX | 08055C104KAT2A | digi | 478-1395-1-ND
| CC0805 | C58 | CAP MONOCER X7R SMT | .1uF |  | 10% | 50V | Panasonic | ECJ-2YB1H104K | digi | PCC1840CT-ND | AVX | 08055C104KAT2A | digi | 478-1395-1-ND
| CC0805 | C59 | CAP MONOCER X7R SMT | .1uF |  | 10% | 50V | Panasonic | ECJ-2YB1H104K | digi | PCC1840CT-ND | AVX | 08055C104KAT2A | digi | 478-1395-1-ND
| CC0805 | C61 | CAP MONOCER X7R SMT | .1uF |  | 10% | 50V | Panasonic | ECJ-2YB1H104K | digi | PCC1840CT-ND | AVX | 08055C104KAT2A | digi | 478-1395-1-ND
| CC0805 | C63 | CAP MONOCER X7R SMT | .1uF |  | 10% | 50V | Panasonic | ECJ-2YB1H104K | digi | PCC1840CT-ND | AVX | 08055C104KAT2A | digi | 478-1395-1-ND
| CC0805 | C64 | CAP MONOCER X7R SMT | .1uF |  | 10% | 50V | Panasonic | ECJ-2YB1H104K | digi | PCC1840CT-ND | AVX | 08055C104KAT2A | digi | 478-1395-1-ND
| CC0805 | C65 | CAP MONOCER X7R SMT | .1uF |  | 10% | 50V | Panasonic | ECJ-2YB1H104K | digi | PCC1840CT-ND | AVX | 08055C104KAT2A | digi | 478-1395-1-ND
| CC0805 | C66 | CAP MONOCER X7R SMT | .1uF |  | 10% | 50V | Panasonic | ECJ-2YB1H104K | digi | PCC1840CT-ND | AVX | 08055C104KAT2A | digi | 478-1395-1-ND
| CC0805 | C68 | CAP MONOCER X7R SMT | .1uF |  | 10% | 50V | Panasonic | ECJ-2YB1H104K | digi | PCC1840CT-ND | AVX | 08055C104KAT2A | digi | 478-1395-1-ND
| CC0805 | C72 | CAP MONOCER X7R SMT | .1uF |  | 10% | 50V | Panasonic | ECJ-2YB1H104K | digi | PCC1840CT-ND | AVX | 08055C104KAT2A | digi | 478-1395-1-ND
| CC0805 | C74 | CAP MONOCER X7R SMT | .1uF |  | 10% | 50V | Panasonic | ECJ-2YB1H104K | digi | PCC1840CT-ND | AVX | 08055C104KAT2A | digi | 478-1395-1-ND
R16 replaced with .1 uF cap | R0805 | R16 | CAP MONOCER X7R SMT | .1uF |  | 10% | 50V | Panasonic | ECJ-2YB1H104K | digi | PCC1840CT-ND | AVX | 08055C104KAT2A | digi | 478-1395-1-ND | Changed during debug
| CC0805 | C31 | Ceramic X7R | 100nF |  | 10% | 50V | Panasonic | ECJ-2YB1H104K | digi | PCC1840CT-ND
| CC0805 | C32 | Ceramic NPO | 2.20nF |  | 5% | 50V | Panasonic | ECJ-2VC1H222J | digi | PCC2158CT-ND
| CC0805 | C30 | Ceramic X7R | 22.0nF |  | 10% | 50V | Panasonic | ECJ-2VB1H223K | digi | PCC223BGCT-ND
| CC0805 | C34 | Ceramic NPO | 680PF |  | 5% | 50V | Panasonic | ECJ-2VC1H681J | digi | PCC681CGCT-ND
| CC0805 | C14 | CAP MONOCER X7R SMT | .0068UF |  | 10% | 50V | Panasonic | ECJ-2VB1H682K | digi | PCC682BNCT-ND | AVX | 08055C682KAT2A | digi | 478-1381-1-ND
| CAPES | C19 | CAP ALUM ELCTLT SMT | 220uF |  | 20% | 6.3V | Panasonic | EEVFC0J221P | digi | PCE3094CT-ND | UnitedChemicon | EMVA160ADA221MF80G | digi | 565-2091-1-ND
| CAPES | C46 | CAP ALUM ELCTLT SMT | 220uF |  | 20% | 6.3V | Panasonic | EEVFC0J221P | digi | PCE3094CT-ND | UnitedChemicon | EMVA160ADA221MF80G | digi | 565-2091-1-ND
| CAPES | C50 | CAP ALUM ELCTLT SMT | 220uF |  | 20% | 6.3V | Panasonic | EEVFC0J221P | digi | PCE3094CT-ND | UnitedChemicon | EMVA160ADA221MF80G | digi | 565-2091-1-ND
| CAPES | C51 | CAP ALUM ELCTLT SMT | 220uF |  | 20% | 6.3V | Panasonic | EEVFC0J221P | digi | PCE3094CT-ND | UnitedChemicon | EMVA160ADA221MF80G | digi | 565-2091-1-ND
| CAPES | C62 | CAP ALUM ELCTLT SMT | 220uF |  | 20% | 6.3V | Panasonic | EEVFC0J221P | digi | PCE3094CT-ND | UnitedChemicon | EMVA160ADA221MF80G | digi | 565-2091-1-ND
| CAPGS | C20 | CAP ALUM ELCTLT SMT | 470uF |  | 20% | 25V | Panasonic | EEV-FC1E471P | digi | PCE3249CT-ND | UnitedChemicon | EMVA160ADA221MF80G | digi | 565-2091-1-ND
| H63 | C1 | CAP ALUM ELCTLT SMT | 100uF |  | 20% | 16V | Panasonic | EEE-1CA101P | digi | PCE3879CT-ND | UnitedChemicon | EMVA160ADA101MF55G | digi | 565-2089-1-ND
| CC0805 | C37 | Cap PPS Precision | .027uF |  | 2% | 10V | Panasonic | ECH-U01273GX5 | digi | PCF1534CT
| CC0805 | C38 | Cap PPS Precision | .027uF |  | 2% | 10V | Panasonic | ECH-U01273GX5 | digi | PCF1534CT
| CC0805 | C39 | Cap PPS Precision | .027uF |  | 2% | 10V | Panasonic | ECH-U01273GX5 | digi | PCF1534CT
| CC0805 | C40 | Cap PPS Precision | .027uF |  | 2% | 10V | Panasonic | ECH-U01273GX5 | digi | PCF1534CT
NI | CC0805 | C41 | Cap PPS Precision | .027uF |  | 2% | 10V | Panasonic | ECH-U01273GX5 | digi | PCF1534CT
| CC0805 | C42 | Cap PPS Precision | .027uF |  | 2% | 10V | Panasonic | ECH-U01273GX5 | digi | PCF1534CT
| CC0805 | C73 | Cap PPS Precision | .027uF |  | 2% | 10V | Panasonic | ECH-U01273GX5 | digi | PCF1534CT
NI | SMA | CR1 | GLASS PASSIVATED RECTIFIER | S1M | 1 AMP |  | 1000V | Fairchild | S1M | digi | S1MFSCT-ND | Diodes, Inc | S1M-13 | digi | S1MDICT-ND
NI | SMA | CR2 | GLASS PASSIVATED RECTIFIER | S1M | 1 AMP |  | 1000V | Fairchild | S1M | digi | S1MFSCT-ND | Diodes, Inc | S1M-13 | digi | S1MDICT-ND
| SMA | CR3 | GLASS PASSIVATED RECTIFIER | S1M | 1 AMP |  | 1000V | Fairchild | S1M | digi | S1MFSCT-ND | Diodes, Inc | S1M-13 | digi | S1MDICT-ND
| SMA | CR4 | GLASS PASSIVATED RECTIFIER | S1M | 1 AMP |  | 1000V | Fairchild | S1M | digi | S1MFSCT-ND | Diodes, Inc | S1M-13 | digi | S1MDICT-ND
| SMA | CR9 | GLASS PASSIVATED RECTIFIER | S1M | 1 AMP |  | 1000V | Fairchild | S1M | digi | S1MFSCT-ND | Diodes, Inc | S1M-13 | digi | S1MDICT-ND
| 8SOIC | U14 |  | SSM2165 |  |  | 5V | ADI | SSM2165-1SZ | digi | SSM2165-1SZ-ND | ADI | SSM2165-2SZ | digi | SSM2165-2SZ-ND
| TO-39 | Q5 |  | 2N3866 |  |  |  | Central Semi | 2N3866 | Mouser | 610-2N3866
| T50-2 | L1 |  | T50-2 |  |  |  |  | See Schematic
| TESTPOINT_6 | TP1 | TESTPOINT WIRELOOP | [5 empty] | Do Not Purchase
| TESTPOINT_6 | TP2 | TESTPOINT WIRELOOP | [5 empty] | Do Not Purchase
| TESTPOINT_6 | TP3 | TESTPOINT WIRELOOP | [5 empty] | Do Not Purchase
| TESTPOINT_6 | TP6 | TESTPOINT WIRELOOP | [5 empty] | Do Not Purchase