## Tube
TubeCalc 3.1 © Dragoslav Dobričić, YU1AW
Plate DC Voltage [V] | Screen DC Voltage [V] | Grid to Cathode Bias DC Voltage [V] | Grid to Cathode Peak RF Voltage [V] | YL1056 |  |  | Cathode Terminal Lead Length + Strays [mm] | Screen Terminal Lead Length + Strays [mm] | Grid Terminal Lead Length + Strays [mm]
Ua | Ug2 | Ukg1 | Ukg1p |  |  |  | Lk | Lg2 | Lg1
3500 | 650 | 75 | 75 |  |  |  | 20 | 15 | 15
Max. Plate DC Current [mA] | Max. Screen DC Current [mA] | Max. Grid DC Current [mA] | Tube Transconductance [mS] | Tube Operat. Class: A=1.3, AB=1.5-1.75, B=1.6-1.8, C=2 | Tube Output Capacit. + Strays [pF] | Grid to Screen Capacitance [pF] | Cathode Terminal Lead Diameter [mm] | Screen Terminal Lead Diameter [mm] | Grid Terminal Lead Diameter [mm]
Ia | Ig2 | Ig1 | gm | peak/dc | Cout | Cg1g2 | Dk | Dg2 | Dg1
1200 | 30 | 1 | 55 | 1.57 | 10 | 42 | 40 | 54 | 46
Plate Dissipation Power [W] | Screen Dissipation Power [W] | Grid Dissipation Power [W] | Plate DC Input Power [W] | Idle Plate Current [mA] | Grid to Cathode Capacitance [pF] | Cathode to Screen Capacitance [pF] | Cathode Terminal Lead Inductance + Strays [nH] | Screen Terminal Lead Inductance + Strays [nH] | Grid Terminal Lead Inductance + Strays [nH]
Pad | Pg2 | Pg1 | Pai | Ia0 | Cg1k | Ckg2 | Ltk | Ltg2 | Ltg1
1609.5 | 19.5 | 0 | 4200 | 60 | 60 | 2.2 | 2.7726 | 1.9431 | 1.8255
Plate RF Output Power [W] | Plate Efficiency [%] | Plate Output Load Resist. [Ω] | Plate Peak RF Voltage [V] | Plate Fund. Peak Current [mA] | Screen Fund. Peak Current [mA] | Grid Fund. Peak Current [mA] | Cathode Current. Res. [Ω] | Grid Rectify Current Loss [kΩ] | Grid DC Bias Source Resistance [kΩ]
Pout | Eff | Rp | Uap | Iap | Ig2p | Ig1p
2590.5 | 61.6786 | 1459.6603 | 2750 | 1884 | 47.1 | 1.77 | 38.8024 | 42.3729 | 75
Frequency [MHz] | Grid Input Parallel Resistance [Ω] | Grid Drive RF Power [W] | Cathode Input Parallel Resistance [Ω] | Cathode Drive RF Power [W] | Frequency [MHz] | Grid Lead Loss Res. (Ltg1+Ckg1) [kΩ] | Screen Lead Loss Res. (Ltg2+Ckg2) [kΩ] | Cathode Lead Loss Res. (Ltk+Cg1k) [kΩ] | Screen Lead Loss Res. (Ltg2+Cg1g2) [kΩ]
f | Rpg1 | Pg1dr | Rpk | Pkdr | f
0.137 | 42354.7454 | 0.066403 | 38.8024 | 72.4826 | 0.137 | 224026.8712 | 5740223.397 | 147502.6208 | 300678.3684
1.8 | 39456.3898 | 0.071281 | 38.8012 | 72.4849 | 1.8 | 1297.7655 | 33252.5472 | 854.4681 | 1741.8001
3.5 | 33117.5385 | 0.084925 | 38.7978 | 72.4911 | 3.5 | 343.2457 | 8794.9594 | 225.9981 | 460.6884
7 | 20007.2333 | 0.14057 | 38.7842 | 72.5167 | 7 | 85.8114 | 2198.7399 | 56.4995 | 115.1721
10 | 12913.1131 | 0.2178 | 38.7652 | 72.5521 | 10 | 42.0476 | 1077.3825 | 27.6848 | 56.4343
14 | 7744.2721 | 0.36317 | 38.7296 | 72.6188 | 14 | 21.4529 | 549.685 | 14.1249 | 28.793
18 | 5049.3896 | 0.557 | 38.6822 | 72.7078 | 18 | 12.9777 | 332.5255 | 8.5447 | 17.418
21 | 3830.87 | 0.73417 | 38.639 | 72.7891 | 21 | 9.5346 | 244.3044 | 6.2777 | 12.7969
24.8 | 2818.9533 | 0.99771 | 38.5749 | 72.9101 | 24.8 | 6.8366 | 175.1728 | 4.5013 | 9.1757
28 | 2243.6074 | 1.2536 | 38.5129 | 73.0275 | 28 | 5.3632 | 137.4212 | 3.5312 | 7.1983
50 | 730.1314 | 3.852 | 37.894 | 74.2201 | 50 | 1.6819 | 43.0953 | 1.1074 | 2.2574
70 | 375.6867 | 7.4863 | 37.0612 | 75.8881 | 70 | 0.85811 | 21.9874 | 0.565 | 1.1517
100 | 184.9227 | 15.2091 | 35.4074 | 79.4325 | 100 | 0.42048 | 10.7738 | 0.27685 | 0.56434
144 | 89.3815 | 31.4662 | 32.367 | 86.8939 | 144 | 0.20278 | 5.1957 | 0.13351 | 0.27216
222 | 37.6528 | 74.6956 | 26.3504 | 106.7345 | 222 | 0.085317 | 2.1861 | 0.056174 | 0.11451
432 | 9.9499 | 282.6652 | 13.9106 | 202.1844 | 432 | 0.022531 | 0.5773 | 0.014835 | 0.03024
900 | 2.2929 | 1226.6239 | 4.4262 | 635.4243 | 900 | 0.0051911 | 0.13301 | 0.0034179 | 0.0069672
1296 | 1.1058 | 2543.4561 | 2.2685 | 1239.7984 | 1296 | 0.0025034 | 0.064145 | 0.0016483 | 0.00336
2320 | 0.34507 | 8150.4655 | 0.73757 | 3813.195 | 2320 | 0.00078121 | 0.020017 | 0.00051436 | 0.0010485
2320 | 0.34507 | 8150.4655 | 0.73757 | 3813.195 | 2320 | 0.00078121 | 0.020017 | 0.00051436 | 0.0010485