## English
HeliCoil 3.1 Dragoslav Dobričić, YU1AW
Inductance and wire length calculation for given coil dimensions
turns number | inner coil diameter [mm] | wire diameter [mm] | coil length [mm] | inductance [nH] | space between turns [mm] | wire length [mm]
n | D | d | l | L | s | w
2.1 | 18.8 | 2.5 | 8.1 | 97.1234 | 2.5909 | 140.5234
Turns number and wire length calculation for given coil inductance
inductance [nH] | inner coil diameter [mm] | wire diameter [mm] | space between turns [mm] | turns number | coil length [mm] | wire length [mm]
L | D | d | s | n | l | w
97.1234 | 18.8 | 2.5 | 2.5909 | 2.1 | 8.1 | 140.5234
Maximum Q factor coil dimensions calculation for given coil inductance and wire diameter
inductance [nH] | wire diameter [mm] | turns number | inner coil diameter [mm] | space between turns [mm] | coil length [mm] | wire length [mm]
L | d | n | D | s | l | w
97.1234 | 2.5 | 2.1051 | 18.5512 | 2.5 | 9.2756 | 143.1441
Resonant RF choke calculation for given working frequency, coil dimensions and wire diameter
highest working frequency [MHz] | inner coil diameter [mm] | coil length [mm] | wire diameter [mm] | space between turns [mm] | turns number | wire length [mm]
f | D | l | d | s | n | w
30 | 8 | 60 | 0.25 | -0.0037395 | 243.6444 | 6239.1312
Helix resonator coil calculation for given coil inductance, round resonator inner diameter or square resonator side dimension
helix coil inductance [nH] | resonator inner diameter or dimension [mm] | resonator length SL>(1.1*SD) [mm] | turns number | wire diameter [mm] | mean coil diameter [mm] | coil length [mm]
L | SD | SL | n | d | D | l
97.1234 | 15 | 16.5 | 4.291 | 1.0487 | 8.25 | 9
PI and T resistive attenuators calculations for given impedance and attenuation
impedance [ohm] | attenuation [dB] | voltage or current ratio | PI series resistor [ohm] | PI shunt resistors [ohm] | T series resistors [ohm] | T shunt resistor [ohm]
Z | A | a | R1 | R2 | R1 | R2
50 | 20 | 10 | 247.5 | 61.1111 | 40.9091 | 10.101

## Srpski
HeliCoil 3.1 Dragoslav Dobričić, YU1AW
Izračunavanje induktivnosti i dužine žice za dati kalem
broj zavojaka | unutrašnji prečnik kalema [mm] | debljina žice [mm] | dužina kalema [mm] | induktivnost [nH] | rastojanje izmedju zavojaka [mm] | dužina žice [mm]
n | D | d | l | L | s | w
2.1 | 18.8 | 2.5 | 8.1 | 97.1234 | 2.5909 | 140.5234
Izračunavanje broja zavojaka i dužine žice za datu induktivnost
induktivnost [nH] | unutrašnji prečnik kalema [mm] | debljina žice [mm] | rastojanje izmedju zavojaka [mm] | broj zavojaka | dužina kalema [mm] | dužina žice [mm]
L | D | d | s | n | l | w
97.1234 | 18.8 | 2.5 | 2.5909 | 2.1 | 8.1 | 140.5234
Izračunavanje kalema sa maksimalnim Q faktorom za datu induktivnost i debljinu žice
induktivnost [nH] | debljina žice [mm] | broj zavojaka | unutrašnji prečnik kalema [mm] | rastojanje izmedju zavojaka [mm] | dužina kalema [mm] | dužina žice [mm]
L | d | n | D | s | l | w
97.1234 | 2.5 | 2.1051 | 18.5512 | 2.5 | 9.2756 | 143.1441
Izračunavanje rezonantne RF prigušnice za datu radnu frekvenciju, dimenzije kalema i prečnik žice
najviša radna frekvencija [MHz] | unutrašnji prečnik kalema [mm] | dužina kalema [mm] | debljina žice [mm] | rastojanje izmedju zavojaka [mm] | broj zavojaka | dužina žice [mm]
f | D | l | d | s | n | w
30 | 8 | 60 | 0.25 | -0.0037395 | 243.6444 | 6239.1312
Izračunavanje kalema helikoidnog rezonatora za datu induktivnost i unutrašnji prečnik kružnog ili stranicu kvadratnog rezonatora
induktivnost heliksa [nH] | unutrašnji prečnik ili stranica kv. rezonatora [mm] | dužina rezonatora SL>(1.1*SD) [mm] | broj zavojaka | debljina žice [mm] | srednji prečnik kalema [mm] | dužina kalema [mm]
L | SD | SL | n | d | D | l
97.1234 | 15 | 16.5 | 4.291 | 1.0487 | 8.25 | 9
Izračunavanje PI i T otpornih oslabljivača za datu impedansu i slabljenje
impedansa [ohm] | slabljenje [dB] | odnos napona ili struja | PI redni otpor [ohm] | PI paralelni otpori [ohm] | T redni otpori [ohm] | T paralelni otpor [ohm]
Z | A | a | R1 | R2 | R1 | R2
50 | 20 | 10 | 247.5 | 61.1111 | 40.9091 | 10.101